## Instructions
Engineer Instructions at device (Important)
Engineers must perform "at device" settings and "WIM"
Engineers must connect to the "WIM" setting via an crossover cable direct from Engineers laptop / Tablet. (do not connect to GSK network)
Be sure when you install the card reader that you check the configuration if the configuratiom is not listed here please contact the Global Service Delivery Manager
Device Build Process - High Level
1 | Connect Device to network
2 | Ensure SLNX V2 is unistalled
3 | Apply minimum\latest firmware via remote tools
4 | Configure the "at Device" settings (*Refer to the section below on how to use the spreadsheet)
5 | Program and Install Card reader if applicable
6 | Push relevant regional SLNX policies
7 | Check SLNX settings applied (Machines may have been offline etc)
8 | Set WIM settings
9 | Reboot RICOH Device (after all device setting have been configured)
10 | Check the time is correct as per the devices location
11 | Follow Normal Test procedure
*Use of the Spreadsheet when configuring
1 | Select the worksheet you wish to use for the action you are about to perform. For device related settings determine which worksheet to use by following the procedure below
2 | Go to the "Model Group Key" worksheet to determine which "Group" worksheet to reference, click on the hypelink for the worksheet
3 | The device settings are shown in columns A - D. The "method" of applying the setting is based on the environment you are installing in (Non SLNX or SLNX V3), select the relevant column
4 | You can modify the data visible to you in the "environment" column by using the filters
5 | For example, if you are physically at the device - then filter "at device" to display only those settings, alternatively select WIM or SLNX
6 | When all configuration is complete, Reset the filters by clicking "select all" in the filter drop down filter list
GSSC Contacts
| RES-BARCELONA-GSK | Global Support | haleon.support@ricoh.es

## Document Control
Document Revision Information
Author / Reviser | Date | Version No. | Description
RUK Professional Services Team | In progress | 1.6 Draft | New Template Design and Data Migration
RUK Professional Services Team | In progress | 1.7 Draft | Updates after GSK review
RUK Professional Services Team | In progress | 1.8 Draft | Further updates after 2nd GSK review
RE European Technology Centre | In progress | 1.9 Draft | Update after join Ricoh and GSK review
RUK Professional Services Team | In progress | 1.10 Draft | Updated as per GSK feedback
Ricoh Europe Annuity and Service team | 2019-07-23 | 1.11 Final | Updated comments related to HDD encryption key.
RE European Technology Centre | 2019-07-25 | 1.12 Final | Added Fax Forwarding instructions.
Ricoh Europe Annuity and Service team RE European Technology Centre | 2019-10-02 | 1.13 Final | 1) Updated Java and Firmware information across all groups 2) Added card reader installation location on IM Devices 3) Added a Heap&Stack configuration information 4) Aligned Service Mode Lock Settings
RE European Technology Centre | 2019-12-19 | 1.14 Final | 1) Updated Vendor ID and Product ID for RFIDEAS card readers in Group 5 Tab 2) Added Font Change Confirmation for devices that use the Ricoh PS Module in Group 5 Tab 3) Updated Timer settings across all Groups
RE European Technology Centre | 2020-03-23 | 1.15 Final | 1) Added a Timers worksheet 2) Updated Heap&Stack values
RUK Professional Services Team | 2020-04-23 | 1.16 Final | Update to SLNX v3 settings
Ricoh Europe Annuity and Service Team | 2020-05-18 | 1.17 Final | Ammended RTSA Americas contact details
RUK Professional Services Team | 2020-05-26 | 2.0 Final | Added IM C300F Model to Group 5
RUK Professional Services Team | 2020-06-18 | 2.01 Final | Fax option setting change
RE European Technology Centre | 2020-07-06 | 2.02 Final | Added SNMP Trap configuration (all Groups)
Ricoh Europe Annuity and Service Team | 2020-07-14 | 2.1 Final | Added manual card reader configuration
RUK Professional Services Team | 2020-07-31 | 2.2 Final | Added BOZ section for Group 5
Ricoh Europe Annuity and Service Team | 2020-08-13 | 2.3 Final | Added card reader installation guide
RTSA team | 2021-04-13 | 2.4 Final | Removed SLNX 2; add DDNS should be disabled; add enable anonymous print for P502;Change on WIM - Font Change Confirmation > set to Do not Display
RUK Professional Services Team | 2021-07-15 | 2.5 Final | Added "Extended Auto Tray Switching" to be turned on
GSDM | 2022-02-21 | 2.6 Final | Contacts & Ethernet guide
RE European Technology Centre | 2022-06-17 | 2.6 Final | Updated SSL enablement for IPv4 on 04 and SOP models (Group 5 tab)
Document Quality Control
Checked By | Date | Version Checked | Section Checked
Contacts for Build Book Changes
Ricoh
Karl Blower | Global Service Delivery Manager |  | karl.blower@ricoh-gs.com
Document Distribution List
Ricoh Europe

## Model Group Key
BUILD BOOK GROUPS
Group 1 |  | Group 2 |  | Group 3 |  | Group 4 |  | Group 5 |  | Group 6 |  | Group 7 |  | Group 8
GW |  | GW+ |  | GW+ Early SOP |  | GW+ SOP |  | GW+ IMC |  | Non-GW |  | 2 Line Display Printers |  | 2 Line Display MFD's
MP C300 | Zeus C1a | MP 4002 | Alex C2b | MP 4054 | Corona C1f | MP C307 | Griffin C3a | IM C2000 | Metis MF3y | SPC252SF*** | Perseus-MF4c | SP C320 | Midas-P2 | MP2000 | Kir-C3.5Lcd
MPC400 | Zeus-C1b | MP 5002 | Alex C2a | MP 5054 | Corona C1g | MP C407 | Griffin C3b | IM C2500 | Metis MF3z |  |  | SP 5200DN | Shinka-P1a | MP201 | Stella C4.5
MP C3001 | Athena C2.5a | MP C3002 | Athena C3a | MP 6054 | Corona C1h | MP C2004ex | Metis C2.1y | IM C3000 | Metis MF3a |  |  | SP 5200S | Shinka-MF1 | MP161 | Stella C3
MP C3501 | Athena C2.5b | MP C3502 | Athena C3b | MP2554 | Corona-C1c | MP C2504ex | Metis C2.1z | IM C3500 | Metis MF3b |  |  | SP5210 | Shinka-P1b
MP C4501 | Apollon C2.5a | MP C4502 | Apollon C3c | MP3353 | Orval-C2c | MP C3004ex | Metis C2.1a | IM C4500 | Metis MF3c |  |  | SP4510 | GIM-P1
MP C5501 | Apollon C2.5b | MP C5502 | Apollon C3d | MP3354 | Corona-C1c | MP C3504ex | Metis C2.1b | IM C5500 | Metis MF3d |  |  | SPC440 | Zeus-P2b
MP C2551 | Diana C1.5b | MP 2553 | Orval C2a |  |  | MP C4504ex | Metis C2.1c | IM C6000 | Metis MF3e
MP C2051 | Diana C1.5a | MP 3053 | Orval C2b |  |  | MP C5504ex | Metis C2.1d | IM C300F | Griffin-C4
MP 2352 | Orval C1a | MP 3553 | Orval C2c |  |  | MP C6004ex | Metis C2.1e | P502 | Chimay-P1dM
MP 2852 | Orval C1b | MP C2003 | Metis C1y |  |  | MP 601 | Brazil MF1b
MP 3352 | Orval C1c | MP C2503 | Metis C1z |  |  | MP C2004 | Metis C2y
SP 5200S | Shinka-MF1 | MP C3003 | Metis C1a |  |  | MP C2504 | Metis C2z
MPC2050 | Diana-C1a | MP C3503 | Metis C1b |  |  | MP C3004 | Metis C2a
MP4001 | Alex-C1.5b | MP C4503 | Metis C1c |  |  | MP C3504 | Metis C2b
MP4000 | Alex C1b cs | MP C5503 | Metis C1d |  |  | MP C4504 | Metis C2c
MP5001 | Alex-C1.5c | MP C6003 | Metis C1e |  |  | MP C5504 | Metis C2d
MPC5000 | Apollon-C2b | MP C401 | Zeus C2b |  |  | MP C6004 | Metis C2e
MP9001 | Martini-C4e | MP3353 | Orval-C2c |  |  | MP2555 | Corona-C1.5b
|  | MP6002 | Martini-C5a |  |  | MP3055 | Corona-C1.5c
|  | MPC6502 | Charis-C1a |  |  | MP5055 | Corona-C1.5g
|  | MP7502 | Martini-C5c |  |  | MP6503 | Martini-C6b
|  | MP9002 | Martini-C5e |  |  | MP7503 | Martini-C6c
|  | MPC8002 | Charis-C1b |  |  | MP9003 | Martini-C6e
|  | MPC305 | Griffin-C1 |  |  | MPC8003 | Charis-C2b
|  | MP301 | Stella-C5 |  |  | MP501 | Brazil-MF1a
|  | SP5420 | GIM-P1d |  |  | MPC6503 | Charis-C2a
|  | MP3054 | Corona-C1d |  |  | MP4055 | Corona-C1.5f
|  | MPC6503 | Charis-C2a

## Model Group Key old (hidden)
BUILD BOOK GROUPS
Group 0* | Group 1 |  | Group 2 |  | Group 3 |  | Group 4 |  | Group 5 |  | To DO
Brigitta Kontra RGS Simon Wilson ETC
Unknown | GW |  | Early GW+ |  | GW+ Early SOP |  | GW+ SOP |  | GW+ IMC |  | Check all products from product baskets are included
SPC252SF*** | MP C300 | Zeus C1a | MP 4002 | Alex C2b | MP 4054 | Corona C1f | MP C307 | Griffin C3a | IM C2000 | Metis MF3y | Check all groups are included - eg Adhoc
MP2000 | MP C3001 | Athena C2.5a | MP 5002 | Alex C2a | MP 5054 | Corona C1g | MP C407 | Griffin C3b | IM C2500 | Metis MF3z | Add Hyper links
MP201 | MP C3501 | Athena C2.5b | MP C3002 | Athena C3a | MP 6054 | Corona C1h | MP C2004ex | Metis C2.1y | IM C3000 | Metis MF3a | check all models are in the correct group - xref ETC matrix
MPC2050 | MP C4501 | Apollon C2.5a | MP C3502 | Athena C3b |  |  | MP C2504ex | Metis C2.1z | IM C3500 | Metis MF3b
MP161 | MP C5501 | Apollon C2.5b | MP C4502 | Apollon C3c |  |  | MP C3004ex | Metis C2.1a | IM C4500 | Metis MF3c
MP2554 | MP C2551 | Diana C1.5b | MP C5502 | Apollon C3d |  |  | MP C3504ex | Metis C2.1b | IM C5500 | Metis MF3d
MP2555 | MP C2051 | Diana C1.5a | MP 2553 | Orval C2a |  |  | MP C4504ex | Metis C2.1c | IM C6000 | Metis MF3e
MP3055 | MP 2352 | Orval C1a | MP 3053 | Orval C2b |  |  | MP C5504ex | Metis C2.1d
MP3353 | MP 2852** | Orval C1b | MP 3553 | Orval C2c |  |  | MP C6004ex | Metis C2.1e
MP3354 | MP 3352 | Orval C1c | MP C2003 | Metis C1y |  |  | MP 601 | Brazil MF1b
MP4001 |  |  | MP C2503 | Metis C1z |  |  | MP C2004 | Metis C2y
MP5055 |  |  | MP C3003 | Metis C1a |  |  | MP C2504 | Metis C2z
MP6002 |  |  | MP C3503 | Metis C1b |  |  | MP C3004 | Metis C2a
MP6003 |  |  | MP C4503 | Metis C1c |  |  | MP C3504 | Metis C2b
MP7503 |  |  | MP C5503 | Metis C1d |  |  | MP C4504 | Metis C2c
MP9003 |  |  | MP C6003 | Metis C1e |  |  | MP C5504 | Metis C2d
MPC400 |  |  | MP C401 | Zeus C2b |  |  | MP C6004 | Metis C2e
MPC6502
MPC8003
| MP4000 |  | MP7502
| MP5001 |  | MP9002
| MPC5000 |  | MPC8002 |  |  | Put ops panel images in
| MP9001 |  | MPC305 |  |  | Resolve MP 2852 anomaly
| SP C320 |  | MP301 |  |  | Find homes and family name for Simons models
| SP 5200 |  | SP4510 |  |  | Unkown column - where do they live
| SP5210 |  | SP5420
MP3054
SPC440
MP501
MPC6503
MP4055
Group 0 has no build book
* In product basket but no Group
**SW has listed as GW+
*** not listed as GW, where does it go as far as build book is concerned

## Group 1
Top Level Menu/Task | Bottom Level Menu/Task | Device Setting | Value | Devices without SLNX Embedded | SLNX V3 Site Environment | Comments
Mandatory | Service Call Settings | Applies to all MFDs | Remove the local Ricoh Service phone number from the standard message that appears on screen when an error occurs notified. This is to ensure that service calls are placed centrally in accordance with GSK contract. | At Device | At Device |  | Check yellow cells \comments Check data and format correct
Optional | Card Reader | To install card Reader | Refer to Card Reader - Process 1 | N/A | At Device
Optional | Card Reader | To install card Reader | Back of MFD | N/A | At Device |  | Should this reference document?
Settings to be set By GSSC | Java | Check\update Java to meet minimum Requirements | Update as needed | N/A | By SLNX | Any questions around Java and FW versions please contact GSSC.
Settings to be set By GSSC | Firmware | Check\update Firmware to meet minimum Requirements | Update as needed | By SLNX | By SLNX | Any questions around Java and FW versions please contact GSSC.
Settings to be set By GSSC | IBS | To install Barcode Option | If there is any requirement for IBS installation, please contact the Regional Technical Software Administrators. | N/A | N/A
SP Mode Settings | Toner remaining icon | 5-061-001 | 0 | At Device | At Device
SP Mode Settings | External Optional Counter Type | 5-113-002 | 1 | N/A | By SLNX
SP Mode Settings | Set Time | 5-302-002 | Local Time Zone | At Device | At Device
SP Mode Settings | USB Notify Unsupport | 5-844-100 | 0 | At Device | At Device
SP Mode Settings | Data Overwrite Security | 5-878-001 | Execute | At Device | At Device
SP Mode Settings | HDD Encryption | 5-878-002 | Execute | At Device | At Device
SP Mode Settings | Toner Call Threshold: BK | 5-507-080 | 1 | At Device | At Device
SP Mode Settings | Toner Call Threshold: C/M/Y | 5-507-081 | 10% | At Device | At Device |  | Only applicable for colour devices in the group
System Settings | General Features | Panel Key Sound | OFF except for service centre set to Lowest | At Device | At Device
System Settings | General Features | Function Priority | Java TM/X | N/A | By SLNX
System Settings | General Features | Output: Facsimile | Internal tray 1 if applicable | At Device | At Device
System Settings | General Features | Output: Printer | Finisher Shift Tray - if finisher fitted | At Device | At Device
System Settings | General Features | Output Copier | Finisher Upper Tray - If finisher fitted | At Device | At Device
Device Settings / System | General Settings | Device Name | Host Name | By WIM | By WIM |  | where is the device settings list - should we reference it - KE
Settings to be set By GSSC | General | Comment | Location Add (Fax) at the end of the Comment if fax is fitted, e.g. Location A (Fax) | By WIM | By WIM
Settings to be set By GSSC | General | Location | Location | By WIM | By WIM
Settings to be set By GSSC | Time | SNTP Server Name | Set per Region | By SLNX | By SLNX
MFD | Home Screen Configuration | SOP & IMC Screen Layout Tab | See SOP & IMC Screen Layout tab | At Device | At Device
System Settings | Tray Paper Settings | Bypass | Autodetect [ON] Duplex [ON] Auto Select [OFF] | At Device | At Device
System Settings | Tray Paper Settings | Tray 1 | Autodetect [ON] Duplex [ON] Auto Select [ON] | At Device | At Device
System Settings | Tray Paper Settings | Tray 2 | Autodetect [ON] Duplex [ON] Auto Select [ON] | At Device | At Device
System Settings | Tray Paper Settings | Tray 3 | Autodetect [ON] Duplex [ON] Auto Select [ON] | At Device | At Device
System Settings | Tray Paper Settings | Tray 4 | Autodetect [ON] Duplex [ON] Auto Select [ON] | At Device | At Device
System Settings | Tray Paper Settings - Paper Tray Priority | Copy, Print and Fax | Tray 1 | At Device | By SLNX
System Settings | Timer Settings | Auto Off Timer | Refer to Timers worksheet | At Device | By SLNX
System Settings | Timer Settings | Energy Save Timer | Refer to Timers worksheet | At Device | By SLNX
System Settings | Timer Settings | Panel Off Timer | Refer to Timers worksheet | At Device | By SLNX
Interface Settings | Network | Input IP, Subnet Mask, Gateway & Hostename | See GSK device settings list | At Device | At Device
Interface Settings | Network | DNS settings | As per region | At Device | By SLNX |  | who should they refer to?
Network | SNMP | SNMPv1 Trap | Active | By WIM | By SLNX
Network | SNMP | SNMPv2 Trap | Active | By WIM | By SLNX
Administrator Tools | Administrator Authentication management | User Management - Highlight | Administrator Tools | At Device | By SLNX
Administrator Tools | Administrator Authentication management | Machine Management - Highlight | General features, Timer Settings, Interface, File Transfer, Administrator tools | At Device | By SLNX
Administrator Tools | Administrator Authentication management | Network management - Highlight | Interface Settings, File transfer, Administrator Tools | At Device | By SLNX
Administrator Tools | Administrator Authentication management | File Management - Highlight | Administrator Tools | At Device | By SLNX
Administrator Tools | Program/Change Administrator | Administrator 1 - Set Password | Contact GSSC for Details | At Device | By SLNX
Administrator Tools | Program/Change Administrator | Supervisor - Set Passsword | Contact GSSC for Details | At Device | By SLNX
Administrator Tools | Service Mode Lock | Select | OFF | At Device | At Device
Administrator Tools | Auto Erase memory Settings | Select | ON | At Device | By SLNX
Administrator Tools | Auto Erase memory Settings | HDD Erase Method | Random Numbers (3 times) | At Device | By SLNX
Administrator Tools | Machine Data Encryption Setting | Press | Encrypt (Format All Data) | At Device | At Device
Administrator Tools | Machine Data Encryption Setting | Press | Print Key | At Device | At Device | Do not store the printed encryption key at the device - Store as part of the local process and scan the document and email it to GSM.
Copier/Document Server Features | General Features | Customise Function Copier | 1-2 ¦ 2-2 ¦ 2-1 ¦ 1-Comb 2 ¦ 1-Magazine ¦ Batch | At Device | At Device
Copier/Document Server Features | Edit | Change all 5mm Margins | Set to 0mm | At Device | At Device
Copier/Document Server Features | Input/Output | Letterhead Setting | Yes | At Device | At Device
Copier/Document Server Features | Input/Output | Staple Position | Top 1 ¦ Slant ¦ Left 2 ¦ Top 2 | At Device | At Device
Extended Feature Setting | Embedded Feature | Java | Check Java is Running reboot the MFD if necessary | N/A | At Device
Extended Feature Setting | Administrator Tools | Heaps | Leave at default | N/A | By SLNX | Refer to the Heap&Stack Worksheet for configuration if required.
Extended Feature Setting | Administrator Tools | Stacks | Leave at default | N/A | By SLNX | Refer to the Heap&Stack Worksheet for configuration if required.
Manual Process | Print Config Page to Check Memory | Applies to all MFDs fitted with FAX | 1. If Fax option is fitted the MFD MUST have at least 768 MB of memory installed. | At Device | At Device
Manual Process | Customer to advise | Applies to all MFDs fitted with FAX | 2. An option where fax forwarding is [On] or [Off] - to be decided during install | At Device | At Device | See Fax Forwarding Worksheet for details on how to configure
Manual Process | Customer to advise | Applies to all MFDs fitted with FAX | If fax forwarding is on, then the email address of the fax needs to be discovered during the install Email and SMTP configuration detail to be updated by the engineer on the device which is provided by local IT | At Device | At Device | See Fax Forwarding Worksheet for details on how to configure
Facsimile Features | Initial Settings\Parameter Settings | Switch 03 Bit 0 | 0 | At Device | At Device
Facsimile Features | Initial Settings\Parameter Settings | Switch 03 Bit 5 | 0 | At Device | At Device
Facsimile Features | Initial Settings\Parameter Settings | Switch 04 Bit 5 | 0 | At Device | At Device
Facsimile Features | Initial Settings\Parameter Settings | Switch 04 Bit 7 | 0 | At Device | At Device
Facsimile Features | Initial Settings\Parameter Settings | Switch 03 Bit 2 | 0 | At Device | At Device
Facsimile Features | Initial Settings\Parameter Settings | Switch 04 Bit 1 | 1 | At Device | At Device
Facsimile Features | Initial Settings\Parameter Settings | Switch 11 Bit 6 | 1 | At Device | At Device
Facsimile Features | Initial Settings\Parameter Settings | Switch 21 Bit 3 | 1 | At Device | At Device
Facsimile Features | Initial Settings\Parameter Settings | Switch 21 Bit 4 | 1 | At Device | At Device
Native Scanner Settings | Program settings as default | Store File | Store to HDD + Send | At Device | N/A
Native Scanner Settings | Program settings as default | Send File Type/Name | PDF | At Device | N/A
Native Scanner Settings | Program settings as default | Scan Settings | Grey Scale | At Device | N/A
Native Scanner Settings | Program settings as default | Resolution | 200dpi | At Device | N/A
Printer Settings | System | Auto Continue | Immediate | By WIM | By SLNX
Printer Settings | System | Job Separation | ON | By WIM | By SLNX
Printer Settings | System | Memory Useage | Font Priority | By WIM | By SLNX
Printer Settings | System | Sub Paper Size | Auto | By WIM | By SLNX
Printer Settings | System | Letterhead Setting | ON (Always) | By WIM | By SLNX
Printer Settings | System | Tray Switching | ON | By WIM | By SLNX
Settings to be set By GSSC | Date/Time - Time | SNTP Server Name | Select as per region | By SLNX | By SLNX
Settings to be set By GSSC | Date/Time - Time Zone | Time Zone | Select as per region | By SLNX | By SLNX
Printer Settings | Basic Setting | Virtual Printer (MP C300 ONLY) | Active | By WIM | By WIM |  | what does this mean - should it be red?

## TEST GW (hidden)
Top Level Menu/Task | Bottom Level Menu/Task | Device Setting | Value | Devices without SLNX Embedded | SLNX V2 Site Environment | SLNX V3 Site Environment | Comments
Mandatory | Service Call Settings | Applies to all MFDs | Remove the local Ricoh Service phone number from the standard message that appears on screen when an error occurs notified. This is to ensure that service calls are placed centrally in accordance with GSK contract. | At Device | At Device | At Device |  | This is an alternative GW view.Check yellow cells Check data and format correct X ref with the Word doc to ensure all content is included
Optional | Card Reader | To install card Reader | Refer to Relevant Card Reader Tab | At Device | At Device | At Device
Mandatory | Firmware | Check\update Firmware to meet minimum Requirements | Refer to Firmware Tab | At Device | At Device | At Device
Optional | IBS | To install Barcode Option | Refer to IBS Tab | At Device | At Device | At Device
SP Mode Settings | Toner remaining icon | 5-061-001 | 0 | At Device | At Device | At Device
SP Mode Settings | External Optional Counter Type | 5-113-002 | 1 | N/A | By SLNX | By SLNX
SP Mode Settings | Set Time | 5-302-002 | Local Time Zone | At Device | At Device | At Device
SP Mode Settings | USB Notify Unsupport | 5-844-100 | 0 | At Device | At Device | At Device
SP Mode Settings | Data Overwrite Security | 5-878-001 | Execute | At Device | At Device | At Device
SP Mode Settings | HDD Encryption | 5-878-002 | Execute | At Device | At Device | At Device
SP Mode Settings |  | 5-507-080 | 1 | At Device | At Device | At Device
SP Mode Settings |  | 5-507-081 | 20% | At Device | At Device | At Device
System Settings | General Features | Panel Key Sound | OFF except for service centre set to Lowest | At Device | At Device | At Device
System Settings | General Features | Function Priority | Java TM/X | N/A | At Device | At Device
System Settings | General Features | Output: Facsimile | Internal tray 1 if applicable | At Device | At Device | At Device
System Settings | General Features | Output: Printer | Finisher Shift Tray - if finisher fitted | At Device | At Device | At Device
System Settings | General Features | Output Copier | Finisher Upper Tray - If finisher fitted | At Device | At Device | At Device
System Settings | Tray Paper Settings | Bypass | Autodetect [ON] Duplex [ON] Auto Select [OFF] | At Device | At Device | At Device
System Settings | Tray Paper Settings | Tray 1 | Autodetect [ON] Duplex [ON] Auto Select [ON] | At Device | At Device | At Device
System Settings | Tray Paper Settings | Tray 2 | Autodetect [ON] Duplex [ON] Auto Select [ON] | At Device | At Device | At Device
System Settings | Tray Paper Settings | Tray 3 | Autodetect [ON] Duplex [ON] Auto Select [ON] | At Device | At Device | At Device
System Settings | Tray Paper Settings | Tray 4 | Autodetect [ON] Duplex [ON] Auto Select [ON] | At Device | At Device | At Device
System Settings | Tray Priority | Copy, Print and Fax | Tray 1 | At Device | At Device | At Device
System Settings | Timer Settings | Auto Off Timer | 60 Mins | At Device | At Device | At Device
System Settings | Timer Settings | Energy Save Timer | 6 Mins | At Device | At Device | At Device
System Settings | Timer Settings | Panel Off Timer | 2 Mins | At Device | At Device | At Device
Interface Settings | Network | Input IP, Subnet Mask, Gateway, Hostename and DNS settings | See GSK device settings list | At Device | At Device | At Device
Administrator Tools | Administrator Authentication management | User Management - Highlight | Administrator Tools | At Device | At Device | By SLNX
Administrator Tools | Administrator Authentication management | Machine Management - Highlight | General features, Timer Settings, Interface, File Transfer, Administrator tools | At Device | At Device | By SLNX
Administrator Tools | Administrator Authentication management | Network management - Highlight | Interface Settings, File transfer, Administrator Tools | At Device | At Device | By SLNX
Administrator Tools | Administrator Authentication management | File Management - Highlight | Administrator Tools | At Device | At Device | By SLNX
Administrator Tools | Program/Change Administrator | Administrator 1 - Set Password | Admin Name [admin] Password [12341234] Except for worthing UK Admin Name [admin] Password [80808080] | At Device | At Device | By SLNX
Administrator Tools | Program/Change Administrator | Supervisor - Set Passsword | Admin Name [supervisor] Password [R1c0hadmin] | At Device | At Device | By SLNX
Administrator Tools | Service Mode Lock | Select | ON | At Device | At Device | At Device
Administrator Tools | Auto Erase memory Settings | Select | ON | At Device | At Device | At Device
Administrator Tools | Auto Erase memory Settings | HDD Erase Method | Random Numbers (3 times) | At Device | At Device | At Device
Administrator Tools | Machine Data Encryption Setting | Press | Encrypt (Format All Data) | At Device | At Device | At Device
Administrator Tools | Machine Data Encryption Setting | Press | Print Key | At Device | At Device | At Device
Manual Process | Physical Document | Send Machine Data Encryption Sheet to | TBC | At Device | At Device | At Device
Copier/Document Server Features | General Features | Customise Function Copier | 1-2 ¦ 2-2 ¦ 2-1 ¦ 1-Comb 2 ¦ 1-Magazine ¦ Batch | At Device | At Device | At Device
Copier/Document Server Features | Edit | Change all 5mm Margins | Set to 0mm | At Device | At Device | At Device
Copier/Document Server Features | Input/Output | Letterhead Setting | Yes | At Device | At Device | At Device
Copier/Document Server Features | Input/Output | Staple Position | Top 1 ¦ Slant ¦ Left 2 ¦ Top 2 | At Device | At Device | At Device
Extended Feature Setting | Embedded Feature | Java | Check Java is Running reboot the MFD if necessary |  | At Device | At Device
Extended Feature Setting | Administrator Tools | Heaps | 48MB |  | At Device | At Device
Extended Feature Setting | Administrator Tools | Stacks | 512KB |  | At Device | At Device
Manual Process | Print Config Page to Check Memory | Applies to all MFDs fitted with FAX | 1. If Fax option is fitted the MFD MUST have at least 768 MB of memory installed. | At Device | At Device | At Device
Manual Process | Customer to advise? | Applies to all MFDs fitted with FAX | 2. An option where fax forwarding is [On] or [Off] - to be decided during install | At Device | At Device | At Device
Manual Process | Customer to advise? | Applies to all MFDs fitted with FAX | If fax forwarding is on, then the email address of the fax needs to be discovered during the install | At Device | At Device | At Device
Facsimile Features | Initial Settings\Parameter Settings | Switch 03 Bit 0 | 0 | At Device | At Device | At Device
Facsimile Features | Initial Settings\Parameter Settings | Switch 03 Bit 5 | 0 | At Device | At Device | At Device
Facsimile Features | Initial Settings\Parameter Settings | Switch 04 Bit 5 | 0 | At Device | At Device | At Device
Facsimile Features | Initial Settings\Parameter Settings | Switch 04 Bit 7 | 0 | At Device | At Device | At Device
Facsimile Features | Initial Settings\Parameter Settings | Switch 03 Bit 2 | 0 | At Device | At Device | At Device
Facsimile Features | Initial Settings\Parameter Settings | Switch 04 Bit 1 | 1 | At Device | At Device | At Device
Facsimile Features | Initial Settings\Parameter Settings | Switch 11 Bit 6 | 1 | At Device | At Device | At Device
Facsimile Features | Initial Settings\Parameter Settings | Switch 21 Bit 3 | 1 | At Device | At Device | At Device
Facsimile Features | Initial Settings\Parameter Settings | Switch 21 Bit 4 | 1 | At Device | At Device | At Device
Native Scanner Settings | Program settings as default | Store File | Store to HDD + Send | At Device | N/A | N/A
Native Scanner Settings | Program settings as default | Send File Type/Name | PDF | At Device | N/A | N/A
Native Scanner Settings | Program settings as default | Scan Settings | Grey Scale | At Device | N/A | N/A
Native Scanner Settings | Program settings as default | Resolution | 200dpi | At Device | N/A | N/A
Printer Settings | System | Auto Continue | Immediate | By WIM | By WIM | By SLNX
Printer Settings | System | Job Separation | ON | By WIM | By WIM | By SLNX
Printer Settings | System | Memory Useage | Font Priority | By WIM | By WIM | By SLNX
Printer Settings | System | Sub Paper Size | Auto | By WIM | By WIM | By SLNX
Printer Settings | System | Letterhead Setting | ON (Always) | By WIM | By WIM | By SLNX
Printer Settings | System | Tray Switching | ON | By WIM | By WIM | By SLNX
Settings to be set By RTSAs | General | Device Name | Hostname | By WIM | By WIM | By WIM
Settings to be set By RTSAs | General | Location | Location | By WIM | By WIM | By WIM
Settings to be set By RTSAs | General | Comment | Location | By WIM | By WIM | By WIM
Settings to be set By RTSAs | Time | SNTP Server Name | UK2SXDMC8002.wmservice.corpnet1.com | By SLNX | By SLNX | By SLNX

## GW (hidden)
Model Group | Last Updated (Name) | Last Updated (Date)
GW
|  | Filter this to 1 to show Streamline MFD settings | Filter this column to 1 to show Non Streamline MFD settings | Filter on the site environment |  | List comments where applicable
Device Setting | Value | Setting Applies to Streamline MFD | Devices without SLNX Embedded | SLNX V2 Site Environment | SLNX V3 Site Environment | Comments
Service Call Settings |  | 1 | 1 | At Device | At Device
Applies to all MFDs | Remove the local Ricoh Service phone number from the standard message that appears on screen when an error occurs notified. This is to ensure that service calls are placed centrally in accordance with GSK contract. | 1 | 1 | At Device | At Device
Card Reader |  | 1 | 1 | At Device | At Device
To install card Reader | Refer to Card Reader Tab | 1 | 1 | At Device | At Device
Firmware |  | 1 | 1 | At Device | At Device
Check Firmware meets minimum Requirements | Refer to Firmware Tab | 1 | 1 | At Device | At Device
Service Mode Settings |  | 1 | 1 | At Device | At Device
5-061-001 | 0 | 1 | 1 | At Device | At Device
5-113-002 | 1 | 1 |  | At Device | By SLNX
5-302-002 | Local Time Zone | 1 | 1 | At Device | At Device
5-844-100 | 0 | 1 | 1 | At Device | At Device
5-878-001 | Execute | 1 | 1 | At Device | At Device
5-878-002 | Execute | 1 | 1 | At Device | At Device
5-507-080 | 1 | 1 | 1 | At Device | At Device
5-507-081 | 20% | 1 | 1 | At Device | At Device
System Settings |  | 1 | 1 | At Device | At Device
General Features |  | 1 | 1 | At Device | At Device
Panel Key Sound | OFF except for service centre set to Lowest | 1 | 1 | At Device | At Device
Function Priority | Java TM/X | 1 |  | At Device | At Device
Output: Facsimile | Internal tray 1 if applicable | 1 | 1 | At Device | At Device
Output: Printer | Finisher Shift Tray - if finisher fitted | 1 | 1 | At Device | At Device
Output Copier | Finisher Upper Tray - If finisher fitted | 1 | 1 | At Device | At Device
Tray Paper Settings |  | 1 | 1 | At Device | At Device
Bypass | Autodetect [ON] Duplex [ON] Auto Select [OFF] | 1 | 1 | At Device | At Device
Tray 1 | Autodetect [ON] Duplex [ON] Auto Select [ON] | 1 | 1 | At Device | At Device
Tray 2 | Autodetect [ON] Duplex [ON] Auto Select [ON] | 1 | 1 | At Device | At Device
Tray 3 | Autodetect [ON] Duplex [ON] Auto Select [ON] | 1 | 1 | At Device | At Device
Tray 4 | Autodetect [ON] Duplex [ON] Auto Select [ON] | 1 | 1 | At Device | At Device
Tray Priority |  | 1 | 1 | At Device | At Device
Copy, Print and Fax | Tray 1 | 1 | 1 | At Device | At Device
Timer Settings |  | 1 | 1 | At Device | At Device
Auto Off Timer | 60 Mins | 1 | 1 | At Device | At Device
Energy Save Timer | 6 Mins | 1 | 1 | At Device | At Device
Panel Off Timer | 2 Mins | 1 | 1 | At Device | At Device
Interface Settings |  | 1 | 1 | At Device | At Device
Network |  | 1 | 1 | At Device | At Device
Input IP, Subnet Mask, Gateway, Hostename and DNS settings | See GSK device settings list | 1 | 1 | At Device | At Device
Administrator Tools |  | 1 | 1 | At Device | At Device
Administrator Authentication management |  | 1 | 1 | At Device | At Device
User Management - Highlight | Administrator Tools | 1 | 1 | At Device | By SLNX
Machine Management - Highlight | General features, Timer Settings, Interface, File Transfer, Administrator tools | 1 | 1 | At Device | By SLNX
Network management - Highlight | Interface Settings, File transfer, Administrator Tools | 1 | 1 | At Device | By SLNX
File Management - Highlight | Administrator Tools | 1 | 1 | At Device | By SLNX
Program/Change Administrator | 1 | 1 | 1 | At Device | At Device
Administrator 1 - Set Password | Admin Name [admin] Password [12341234] Except for worthing UK Admin Name [admin] Password [80808080] | 1 | 1 | At Device | By SLNX
Supervisor - Set Passsword | Admin Name [supervisor] Password [R1c0hadmin] | 1 | 1 | At Device | By SLNX
Service Mode Lock |  | 1 | 1 | At Device | At Device
Select | ON | 1 | 1 | At Device | At Device
Auto Erase memory Settings |  | 1 | 1 | At Device | At Device
Select | ON | 1 | 1 | At Device | At Device
HDD Erase Method | Random Numbers | 1 | 1 | At Device | At Device
Number of Erase | 3 Times | 1 | 1 | At Device | At Device
Machine Data Encryption Setting |  | 1 | 1 | At Device | At Device
Press | Encrypt | 1 | 1 | At Device | At Device
Select | Format All Data | 1 | 1 | At Device | At Device
Press | Print Key | 1 | 1 | At Device | At Device
Send Machine Data Encryption Sheet to | TBC | 1 | 1 | At Device | At Device
Copier/Document Server Features |  | 1 | 1 | At Device | At Device
General Features |  | 1 | 1 | At Device | At Device
Customise Function Copier | 1-2 ¦ 2-2 ¦ 2-1 ¦ 1-Comb 2 ¦ 1-Magazine ¦ Batch | 1 | 1 | At Device | At Device
Edit |  | 1 | 1 | At Device | At Device
Change all 5mm Margins | Set to 0mm | 1 | 1 | At Device | At Device
Input/Output |  | 1 | 1 | At Device | At Device
Letterhead Setting | Yes | 1 | 1 | At Device | At Device
Staple Position | Top 1 ¦ Slant ¦ Left 2 ¦ Top 2 | 1 | 1 | At Device | At Device
Extended Feature Setting |  | 1 |  | At Device | At Device
Embedded Feature |  | 1 |  | At Device | At Device
Java | Check Java is Running reboot the MFD if necessary | 1 |  | At Device | At Device
Administrator Tools |  | 1 |  | At Device | At Device
Heaps | 48MB | 1 |  | At Device | At Device
Stacks | 512KB | 1 |  | At Device | At Device
FAX SETUP |  | 1 | 1 | At Device | At Device
Applies to all MFDs fitted with FAX | 1. If Fax option is fitted the MFD MUST have at least 768 MB of memory installed. | 1 | 1 | At Device | At Device
| 2. An option where fax forwarding is [On] or [Off] - to be decided during install | 1 | 1 | At Device | At Device
| If fax forwarding is on, then the email address of the fax needs to be discovered during the install |  | 1 | At Device | At Device
Facsimile Features |  | 1 | 1 | At Device | At Device
Initial Settings\Parameter Settings |  | 1 | 1 | At Device | At Device
Switch 03 Bit 0 | 0 | 1 | 1 | At Device | At Device
Switch 03 Bit 5 | 0 | 1 | 1 | At Device | At Device
Switch 04 Bit 5 | 0 | 1 | 1 | At Device | At Device
Switch 04 Bit 7 | 0 | 1 | 1 | At Device | At Device
Switch 03 Bit 2 | 0 | 1 | 1 | At Device | At Device
Switch 04 Bit 1 | 1 | 1 | 1 | At Device | At Device
Switch 11 Bit 6 | 1 | 1 | 1 | At Device | At Device
Switch 21 Bit 3 | 1 | 1 | 1 | At Device | At Device
Switch 21 Bit 4 | 1 | 1 | 1 | At Device | At Device
Native Scanner Settings |  |  | 1 | At Device | At Device
Program settings as default |  |  | 1 | At Device | At Device
Store File | Store to HDD + Send |  | 1 | At Device | At Device
Send File Type/Name | PDF |  | 1 | At Device | At Device
Scan Settings | Grey Scale |  | 1 | At Device | At Device
Resolution | 200dpi |  | 1 | At Device | At Device
Printer Settings |  |  | 1 | By WIM | By SLNX
System |  |  | 1 | By WIM | By SLNX
Auto Continue | Immediate |  | 1 | By WIM | By SLNX
Job Separation | ON |  | 1 | By WIM | By SLNX
Memory Useage | Font Priority |  | 1 | By WIM | By SLNX
Sub Paper Size | Auto |  | 1 | By WIM | By SLNX
Letterhead Setting | ON (Always) |  | 1 | By WIM | By SLNX
Tray Switching | ON |  | 1 | By WIM | By SLNX
Settings to be set By RTSAs |  | 1 | 1 | By WIM | By WIM
General |  | 1 | 1 | By WIM | By WIM
Device Name | Hostname | 1 | 1 | By WIM | By WIM
Location | Location | 1 | 1 | By WIM | By WIM
Comment | Location | 1 | 1 | By WIM | By WIM
Time |  | 1 | 1 | By SLNX | By SLNX
SNTP Server Name | UK2SXDMC8002.wmservice.corpnet1.com | 1 | 1 | By SLNX | By SLNX
Add Device to Streamline |  | 1 |  | By SLNX | By SLNX

## IMC (hidden)
Model Group | Last Updated (Name) | Last Updated (Date)
IMC | Glenn Stevens | 2019-02-13
|  | Select a Filter |  | Select a Filter
|  | Filter this to 1 to show Streamline MFD settings | Filter this column to 1 to show Non Streamline MFD settings | Filter on the site environment |  | List comments where applicable
Device Setting | Value | Setting Applies to Streamline MFD | Devices without SLNX Embedded | SLNX V2 Site Environment | SLNX V3 Site Environment | Comments
Service Call Settings |  | 1 | 1 | At Device | At Device
Applies to all MFDs | Remove the local Ricoh Service phone number from the standard message that appears on screen when an error occurs notified. This is to ensure that service calls are placed centrally in accordance with GSK contract. | 1 | 1 | At Device | At Device
Card Reader |  | 1 | 1 | At Device | At Device
To install card Reader | Refer to Card Reader Tab | 1 | 1 | At Device | At Device
Firmware |  | 1 | 1 | At Device | At Device
Check Firmware meets minimum Requirements | Refer to Firmware Tab | 1 | 1 | At Device | At Device
Service Mode Settings |  | 1 | 1 | At Device | At Device
5-061-001 | 0 | 1 | 1 | At Device | At Device
5-113-002 | 1 | 1 |  | At Device | By SLNX
5-302-002 | Local Time Zone | 1 | 1 | At Device | At Device
5-844-100 | 0 | 1 | 1 | At Device | At Device
5-878-001 | Execute | 1 | 1 | At Device | At Device
5-878-002 | Execute | 1 | 1 | At Device | At Device
5-507-080 | 1 | 1 | 1 | At Device | At Device
5-507-081 | 20% | 1 | 1 | At Device | At Device
Screen |  | 1 | 1 |  | At Device
Wireless & Networks |  | 1 | 1 | At Device | At Device
Wi-Fi | Off | 1 | 1 | By WIM | By WIM | New
Wireless Direct Settings | Off | 1 | 1 | By WIM | By WIM | New
Bluetooth | Off | 1 | 1 | By WIM | By WIM | New
Proxy Settings | Inactive | 1 | 1 | By WIM | By WIM | New
Device |  | 1 | 1 | At Device | At Device
Volumes | 0 | 1 | 1 | By WIM | By WIM | New
All Sound Options | No Sound | 1 | 1 | By WIM | By WIM | New
Screen Device Settings |  | 1 | 1 | At Device | At Device
Screen Startup Mode | Normal | 1 | 1 | By WIM | By WIM | New
Screen SD Card Slot | Inactive | 1 | 1 | By WIM | By WIM | New
Screen USB Slot | Inactive | 1 | 1 | By WIM | By WIM | New
Port Forwarding to Machine | Inactive | 1 | 1 | By WIM | By WIM | New
Function Key | Off | 1 | 1 | By WIM | By SLNX | New
User's Own Customization | Prohibit | 1 | 1 | By WIM | By WIM | New
System |  | 1 | 1 | At Device | At Device
General Settings |  | 1 | 1 | At Device | At Device
Device Name | Refer to GSK device settings list | 1 | 1 | By WIM | By WIM
Comment | Refer to GSK device settings list Note. Add (Fax) at the end of the Comment if fax is fitted, e.g. Location A (Fax) | 1 | 1 | By WIM | By WIM | New
Location | Refer to GSK device settings list | 1 | 1 | By WIM | By WIM
Media Slot Use - Store to Memory Device | Prohibit | 1 | 1 | By WIM | By SLNX | New
Media Slot Use - Print from Memory Storage Device | Prohibit | 1 | 1 | By WIM | By SLNX | New
Paper |  | 1 | 1 | At Device | At Device
Output Tray |  | 1
Copier | Finisher Upper Tray - If finisher fitted | 1 | 1 | By WIM | By WIM
Tray Paper Settings |  | 1 | 1 | At Device | At Device
Bypass | Autodetect [ON] Duplex [ON] Auto Select [OFF] | 1 | 1 | By WIM | By WIM
Tray 1 | Autodetect [ON] Duplex [ON] Auto Select [ON] | 1 | 1 | By WIM | By WIM
Tray 2 | Autodetect [ON] Duplex [ON] Auto Select [ON] | 1 | 1 | By WIM | By WIM
Tray 3 | Autodetect [ON] Duplex [ON] Auto Select [ON] | 1 | 1 | By WIM | By WIM
Tray 4 | Autodetect [ON] Duplex [ON] Auto Select [ON] | 1 | 1 | By WIM | By WIM
Tray Priority |  | 1 | 1 | At Device | At Device
Copy, Print and Fax | Tray 1 | 1 | 1 | By WIM | By WIM
Timer |  | 1 | 1 | At Device | At Device
Sleep Mode Timer | 1 Mins | 1 | 1 | At Device | At Device
Auto Logout Timer | 60 Secs | 1 | 1 | At Device | At Device
Interface Settings |  | 1 | 1 | At Device | At Device
Network |  | 1 | 1 | At Device | At Device
Input IP, Subnet Mask, Gateway, Hostename and DNS settings | Refer to GSK device settings list | 1 | 1 | At Device | At Device
Administrator Authentication management |  | 1 | 1 | At Device | At Device
User Management - Highlight | Administrator Tools | 1 | 1 | By WIM | By WIM
Machine Management - Highlight | General features, Timer Settings, Interface, File Transfer, Administrator tools | 1 | 1 | By WIM | By WIM
Network management - Highlight | Interface Settings, File transfer, Administrator Tools | 1 | 1 | By WIM | By WIM
File Management - Highlight | Administrator Tools | 1 | 1 | By WIM | By WIM
Program/Change Administrator | 1 | 1 | 1 | By WIM | By WIM
Administrator 1 - Set Password | Admin Name [admin] Password [contact service for password] Except for worthing UK Admin Name [admin] Password [contact service for password] | 1 | 1 | By WIM | By WIM
Supervisor - Set Passsword | Admin Name [supervisor] Password [contact service for password] | 1 | 1 | By WIM | By WIM
Network Security |  | 1 | 1 | At Device | At Device
Telnet | Inactive | 1 | 1 | By WIM | By SLNX | New - Recommended
Bonjour | Inactive | 1 | 1 | By WIM | By SLNX | New - Recommended
SSDP | Inactive | 1 | 1 | By WIM | By SLNX | New - Recommended
SSH | Inactive | 1 | 1 | By WIM | By SLNX | New - Recommended
FTP | Inactive | 1 | 1 | By WIM | By SLNX | New - Recommended
RHPP | Inactive | 1 | 1 | By WIM | By SLNX | New - Recommended
WS-Device | Inactive | 1 | 1 | By WIM | By SLNX | New - Recommended
WS-Printer | Inactive | 1 | 1 | By WIM | By SLNX | New - Recommended
WS-Scanner | Inactive | 1 | 1 | By WIM | By SLNX | New - Recommended
LPR | Active | 1 | 1 | By WIM | By SLNX | New - Recommended
RSH | Inactive | 1 | 1 | By WIM | By SLNX | New - Recommended
DIPRINT | Active | 1 | 1 | By WIM | By SLNX | New - Recommended
SSL/ TLS |  | 1 | 1 | At Device | At Device
IPv4 | Inactive | 1 |  | By WIM | By WIM | New
IPv6 | Inactive | 1 |  | By WIM | By WIM | New
Device Certificate |  | 1 | 1 | At Device | At Device
Device Certificate 1 | Remove the installed certificate | 1 |  | By WIM | By WIM | New
SNMP v1/v2 |  | 1 | 1 | At Device | At Device
SNMP | To be Defined | 1 | 1 | By WIM | By SLNX | New - Future Recommendation
IPv4 | To be Defined | 1 | 1 | By WIM | By SLNX | New - Future Recommendation
IPv6 | To be Defined | 1 | 1 | By WIM | By SLNX | New - Future Recommendation
SNMPv1,v2 Function | To be Defined | 1 | 1 | By WIM | By SLNX | New - Future Recommendation
SNMPv1 Trap Communication | To be Defined | 1 | 1 | By WIM | By SLNX | New - Future Recommendation
SNMPv2 Trap Communication | To be Defined | 1 | 1 | By WIM | By SLNX | New - Future Recommendation
Permit Settings by SNMPv1 and v2 | To be Defined | 1 | 1 | By WIM | By SLNX | New - Future Recommendation
Community Name 1 | To be Defined | 1 | 1 | By WIM | By SLNX | New - Future Recommendation
Community Access Type 1 | To be Defined | 1 | 1 | By WIM | By SLNX | New - Future Recommendation
Community Name 2 | To be Defined | 1 | 1 | By WIM | By SLNX | New - Future Recommendation
Community Access Type 2 | To be Defined | 1 | 1 | By WIM | By SLNX | New - Future Recommendation
Manager Address 2 | To be Defined | 1 | 1 | By WIM | By SLNX | New - Future Recommendation
Access Type 3-10 | To be Defined | 1 | 1 | By WIM | By SLNX | New - Future Recommendation
Manager-Address 3-10 | To be Defined | 1 | 1 | By WIM | By SLNX | New - Future Recommendation
SNMP v3 |  | 1 | 1 | At Device | At Device
SNMP | To be Defined | 1 | 1 | By WIM | By SLNX | New - Future Recommendation
IPv4 | To be Defined | 1 | 1 | By WIM | By SLNX | New - Future Recommendation
IPv6 | To be Defined | 1 | 1 | By WIM | By SLNX | New - Future Recommendation
SNMPv3-Function | To be Defined | 1 | 1 | By WIM | By SLNX | New - Future Recommendation
SNMPv3 Trap Communication | To be Defined | 1 | 1 | By WIM | By SLNX | New - Future Recommendation
Contextname | To be Defined | 1 | 1 | By WIM | By SLNX | New - Future Recommendation
Authentication Algorithm | To be Defined | 1 | 1 | By WIM | By SLNX | New - Future Recommendation
Encryption Algorithm | To be Defined | 1 | 1 | By WIM | By SLNX | New - Future Recommendation
Permit SNMPv3 Communication | To be Defined | 1 | 1 | By WIM | By SLNX | New - Future Recommendation
Account Name (User) | To be Defined | 1 | 1 | By WIM | By SLNX | New - Future Recommendation
Authentication Password (User) | To be Defined | 1 | 1 | By WIM | By SLNX | New - Future Recommendation
Access Type (User) | To be Defined | 1 | 1 | By WIM | By SLNX | New - Future Recommendation
Access Type (Network Administrator) | To be Defined | 1 | 1 | By WIM | By SLNX | New - Future Recommendation
Access Type (Machine Administrator) | To be Defined | 1 | 1 | By WIM | By SLNX | New - Future Recommendation
Service Mode Lock |  | 1 | 1 | At Device | At Device
Select | ON | 1 | 1 | At Device | At Device
Auto Erase memory Settings |  | 1 | 1 | At Device | At Device
Select | ON | 1 | 1 | At Device | By SLNX
HDD Erase Method | Random Numbers | 1 | 1 | At Device | By SLNX
Number of Erase | 3 Times | 1 | 1 | At Device | By SLNX
Machine Data Encryption Setting |  | 1 | 1 | At Device | At Device
Press | Encrypt | 1 | 1 | At Device | At Device
Select | Format All Data | 1 | 1 | At Device | At Device
Press | Print Key | 1 | 1 | At Device | At Device
Send Machine Data Encryption Sheet to | TBC | 1 | 1 | At Device | At Device
Copier/Document Server Features |  | 1 | 1 | At Device | At Device
General Features |  | 1 | 1 | At Device | At Device
Customise Function Copier | 1-2 ¦ 2-2 ¦ 2-1 ¦ 1-Comb 2 ¦ 1-Magazine ¦ Batch | 1 | 1 | At Device | At Device
Edit |  | 1 | 1 | At Device | At Device
Change all 5mm Margins | Set to 0mm | 1 | 1 | At Device | At Device
Input/Output |  | 1 | 1 | At Device | At Device
Letterhead Setting | Yes | 1 | 1 | At Device | At Device
Staple Position | Top 1 ¦ Slant ¦ Left 2 ¦ Top 2 | 1 | 1 | At Device | At Device
Extended Feature Setting |  | 1 |  | At Device | At Device
Startup Setting |  | 1 |  | At Device | At Device
Java | Check Java is Running reboot the MFD if necessary | 1 |  | By WIM | By WIM
Administrator Tools |  | 1 |  | At Device | At Device
Heap/ Stack Size Settings |  | 1 |  | At Device | At Device
Heaps | 48MB | 1 |  | At Device | At Device
Stacks | 512KB | 1 |  | At Device | At Device
Select Available Functions |  | 1 |  | At Device | At Device
TLS 1.0 (SSL) | Active | 1 |  | At Device | At Device | New
TLS 1.1 (SSL) | Active | 1 |  | At Device | At Device | New
TLS 1.1 (SSL) | Active | 1 |  | At Device | At Device | New
Network Priority Settings |  | 1 |  | At Device | At Device
IPv4 | Active | 1 | 1 | At Device | At Device
FAX SETUP |  | 1 | 1 | At Device | At Device
Applies to all MFDs fitted with FAX | 1. If Fax option is fitted the MFD MUST have at least 768 MB of memory installed. | 1 | 1 | At Device | At Device
| 2. An option where fax forwarding is [On] or [Off] - to be decided during install | 1 | 1 | At Device | At Device
| If fax forwarding is on, then the email address of the fax needs to be discovered during the install |  | 1 | At Device | At Device
Facsimile Features |  | 1 | 1 | At Device | At Device
Initial Settings\Parameter Settings |  | 1 | 1 | At Device | At Device
Switch 03 Bit 0 | 0 | 1 | 1 | At Device | At Device
Switch 03 Bit 5 | 0 | 1 | 1 | At Device | At Device
Switch 04 Bit 5 | 0 | 1 | 1 | At Device | At Device
Switch 04 Bit 7 | 0 | 1 | 1 | At Device | At Device
Switch 03 Bit 2 | 0 | 1 | 1 | At Device | At Device
Switch 04 Bit 1 | 1 | 1 | 1 | At Device | At Device
Switch 11 Bit 6 | 1 | 1 | 1 | At Device | At Device
Switch 21 Bit 3 | 1 | 1 | 1 | At Device | At Device
Switch 21 Bit 4 | 1 | 1 | 1 | At Device | At Device
Native Scanner Settings |  |  | 1 | At Device | At Device
Program settings as default |  |  | 1 | At Device | At Device
Store File | Store to HDD + Send |  | 1 | At Device | At Device
Send File Type/Name | PDF |  | 1 | At Device | At Device
Scan Settings | Grey Scale |  | 1 | At Device | At Device
Resolution | 200dpi |  | 1 | At Device | At Device
Printer Settings |  |  | 1 | By WIM | By SLNX
System |  |  | 1 | By WIM | By SLNX
Auto Continue | Immediate |  | 1 | By WIM | By SLNX
Job Separation | ON |  | 1 | By WIM | By SLNX
Memory Useage | Font Priority |  | 1 | By WIM | By SLNX
Sub Paper Size | Auto |  | 1 | By WIM | By SLNX
Letterhead Setting | ON (Always) |  | 1 | By WIM | By SLNX
Tray Switching | ON |  | 1 | By WIM | By SLNX
Basic Settings for Extended Features |  |  | 1 | By WIM | By SLNX
Remote Panel Operation |  |  | 1 | By WIM | By SLNX
Remote Operation/ Monitoring Functions | On | 1 | 1 | At Device | At Device | New
Time |  | 1 | 1 | By WIM | By SLNX
SNTP Server Name | UK2SXDMC8002.wmservice.corpnet1.com | 1 | 1 | By SLNX | By SLNX
Home Screen Configuration |  |  | 1 | By WIM | By SLNX
Remove all Applications from all Home Screens |  | 1 |  |  |  | New
Enter SOP Service Programme
Screen Device Settings
All Apps Button Setting
Hide all apps button | Enable | 1 |  | At Device | At Device | New
Screen Features
Screen Device Settings | This can only be applied after SLNX is installed | 1 |  | At Device | At Device
Function Priority | SLNX Scan | 1 |  | At Device | By SLNX | New
Add Device to Streamline |  | 1 |  | By SLNX | By SLNX

## Group 2 old (hidden)
Model Group | Last Updated (Name) | Last Updated (Date)
GWNX | Glenn Stevens | 2019-02-13
|  | Filter this to 1 to show Streamline MFD settings | Filter this column to 1 to show Non Streamline MFD settings | Filter on the site environment |  | List comments where applicable
Device Setting | Value | Setting Applies to Streamline MFD | Devices without SLNX Embedded | SLNX V2 Site Environment | SLNX V3 Site Environment | Comments
Service Call Settings |  | 1 | 1 | At Device | At Device
Applies to all MFDs | Remove the local Ricoh Service phone number from the standard message that appears on screen when an error occurs notified. This is to ensure that service calls are placed centrally in accordance with GSK contract. | 1 | 1 | At Device | At Device
Card Reader |  | 1 | 1 | At Device | At Device
To install card Reader | Refer to Card Reader Tab | 1 | 1 | At Device | At Device
Firmware |  | 1 | 1 | At Device | At Device
Check Firmware meets minimum Requirements | Refer to Firmware Tab | 1 | 1 | At Device | At Device
Service Mode Settings |  | 1 | 1 | At Device | At Device
5-061-001 | 0 | 1 | 1 | At Device | At Device
5-113-002 | 1 | 1 |  | At Device | By SLNX
5-302-002 | Local Time Zone | 1 | 1 | At Device | At Device
5-844-100 | 0 | 1 | 1 | At Device | At Device
5-878-001 | Execute | 1 | 1 | At Device | At Device
5-878-002 | Execute | 1 | 1 | At Device | At Device
5-507-080 | 1 | 1 | 1 | At Device | At Device
5-507-081 | 20% | 1 | 1 | At Device | At Device
System Settings |  | 1 | 1 | At Device | At Device
General Features |  | 1 | 1 | At Device | At Device
Panel Key Sound | OFF except for service centre set to Lowest | 1 | 1 | At Device | At Device
Function Priority | Home | 1 |  | At Device | At Device
Output: Facsimile | Internal tray 1 if applicable | 1 | 1 | At Device | At Device
Output: Printer | Finisher Shift Tray - if finisher fitted | 1 | 1 | At Device | At Device
Output Copier | Finisher Upper Tray - If finisher fitted | 1 | 1 | At Device | At Device
Function Key Allocation |  | 1
F1 | Copy | 1 | 1 | At Device | At Device
F2 | Fax | 1 | 1 | At Device | At Device
F3 | Printer | 1 | 1 | At Device | At Device
F4 | N/A | 1 | 1 | At Device | At Device
F5 | N/A | 1 | 1 | At Device | At Device
Tray Paper Settings |  | 1 | 1 | At Device | At Device
Bypass | Autodetect [ON] Duplex [ON] Auto Select [OFF] | 1 | 1 | At Device | At Device
Tray 1 | Autodetect [ON] Duplex [ON] Auto Select [ON] | 1 | 1 | At Device | At Device
Tray 2 | Autodetect [ON] Duplex [ON] Auto Select [ON] | 1 | 1 | At Device | At Device
Tray 3 | Autodetect [ON] Duplex [ON] Auto Select [ON] | 1 | 1 | At Device | At Device
Tray 4 | Autodetect [ON] Duplex [ON] Auto Select [ON] | 1 | 1 | At Device | At Device
Tray Priority |  | 1 | 1 | At Device | At Device
Copy, Print and Fax | Tray 1 | 1 | 1 | At Device | At Device
Timer Settings |  | 1 | 1 | At Device | At Device
Auto Off Timer | 60 Mins | 1 | 1 | At Device | At Device
Energy Save Timer | 6 Mins | 1 | 1 | At Device | At Device
Panel Off Timer | 2 Mins | 1 | 1 | At Device | At Device
Interface Settings |  | 1 | 1 | At Device | At Device
Network |  | 1 | 1 | At Device | At Device
Input IP, Subnet Mask, Gateway, Hostename and DNS settings | Refer to GSK device settings list | 1 | 1 | At Device | At Device
Administrator Tools |  | 1 | 1 | At Device | At Device
Administrator Authentication management |  | 1 | 1 | At Device | At Device
User Management - Highlight | Administrator Tools | 1 | 1 | At Device | By SLNX
Machine Management - Highlight | General features, Timer Settings, Interface, File Transfer, Administrator tools | 1 | 1 | At Device | By SLNX
Network management - Highlight | Interface Settings, File transfer, Administrator Tools | 1 | 1 | At Device | By SLNX
File Management - Highlight | Administrator Tools | 1 | 1 | At Device | By SLNX
Program/Change Administrator | 1 | 1 | 1 | At Device | By SLNX
Administrator 1 - Set Password | Admin Name [admin] Password [12341234] Except for worthing UK Admin Name [admin] Password [80808080] | 1 | 1 | At Device | By SLNX
Supervisor - Set Passsword | Admin Name [supervisor] Password [R1c0hadmin] | 1 | 1 | At Device | By SLNX
Service Mode Lock |  | 1 | 1 | At Device | At Device
Select | ON | 1 | 1 | At Device | At Device
Auto Erase memory Settings |  | 1 | 1 | At Device | At Device
Select | ON | 1 | 1 | At Device | By SLNX
HDD Erase Method | Random Numbers | 1 | 1 | At Device | By SLNX
Number of Erase | 3 Times | 1 | 1 | At Device | By SLNX
Machine Data Encryption Setting |  | 1 | 1 | At Device | At Device
Press | Encrypt | 1 | 1 | At Device | At Device
Select | Format All Data | 1 | 1 | At Device | At Device
Press | Print Key | 1 | 1 | At Device | At Device
Send Machine Data Encryption Sheet to | TBC | 1 | 1 | At Device | At Device
Copier/Document Server Features |  | 1 | 1 | At Device | At Device
General Features |  | 1 | 1 | At Device | At Device
Customise Function Copier | 1-2 ¦ 2-2 ¦ 2-1 ¦ 1-Comb 2 ¦ 1-Magazine ¦ Batch | 1 | 1 | At Device | At Device
Edit |  | 1 | 1 | At Device | At Device
Change all 5mm Margins | Set to 0mm | 1 | 1 | At Device | At Device
Input/Output |  | 1 | 1 | At Device | At Device
Letterhead Setting | Yes | 1 | 1 | At Device | At Device
Staple Position | Top 1 ¦ Slant ¦ Left 2 ¦ Top 2 | 1 | 1 | At Device | At Device
Extended Feature Setting |  | 1 |  | At Device | At Device
Embedded Feature |  | 1 |  | At Device | At Device
Java | Check Java is Running reboot the MFD if necessary | 1 |  | At Device | At Device
Administrator Tools |  | 1 |  | At Device | At Device
Heaps | 48MB | 1 |  | At Device | By SLNX
Stacks | 512KB | 1 |  | At Device | By SLNX
FAX SETUP |  | 1 | 1 | At Device | At Device
Applies to all MFDs fitted with FAX | 1. If Fax option is fitted the MFD MUST have at least 768 MB of memory installed. | 1 | 1 | At Device | At Device
| 2. An option where fax forwarding is [On] or [Off] - to be decided during install | 1 | 1 | At Device | At Device
| If fax forwarding is on, then the email address of the fax needs to be discovered during the install |  | 1 | At Device | At Device
Facsimile Features |  | 1 | 1 | At Device | At Device
Initial Settings\Parameter Settings |  | 1 | 1 | At Device | At Device
Switch 03 Bit 0 | 0 | 1 | 1 | At Device | At Device
Switch 03 Bit 5 | 0 | 1 | 1 | At Device | At Device
Switch 04 Bit 5 | 0 | 1 | 1 | At Device | At Device
Switch 04 Bit 7 | 0 | 1 | 1 | At Device | At Device
Switch 03 Bit 2 | 0 | 1 | 1 | At Device | At Device
Switch 04 Bit 1 | 1 | 1 | 1 | At Device | At Device
Switch 11 Bit 6 | 1 | 1 | 1 | At Device | At Device
Switch 21 Bit 3 | 1 | 1 | 1 | At Device | At Device
Switch 21 Bit 4 | 1 | 1 | 1 | At Device | At Device
Native Scanner Settings |  |  | 1 | At Device | At Device
Program settings as default |  |  | 1 | At Device | At Device
Store File | Store to HDD + Send |  | 1 | At Device | At Device
Send File Type/Name | PDF |  | 1 | At Device | At Device
Scan Settings | Grey Scale |  | 1 | At Device | At Device
Resolution | 200dpi |  | 1 | At Device | At Device
Printer Settings |  |  | 1 | By WIM | By SLNX
System |  |  | 1 | By WIM | By SLNX
Auto Continue | Immediate |  | 1 | By WIM | By SLNX
Job Separation | ON |  | 1 | By WIM | By SLNX
Memory Useage | Font Priority |  | 1 | By WIM | By SLNX
Sub Paper Size | Auto |  | 1 | By WIM | By SLNX
Letterhead Setting | ON (Always) |  | 1 | By WIM | By SLNX
Tray Switching | ON |  | 1 | By WIM | By SLNX
Settings to be set By RTSAs |  | 1 | 1 | By WIM | By WIM
General |  | 1 | 1 | By WIM | By WIM
Device Name | Hostname | 1 | 1 | By WIM | By WIM
Location | Location | 1 | 1 | By WIM | By WIM
Comment | Location | 1 | 1 | By WIM | By WIM
Time |  | 1 | 1 | By WIM | By SLNX
SNTP Server Name | UK2SXDMC8002.wmservice.corpnet1.com | 1 | 1 | By SLNX | By SLNX
Add Device to Streamline |  | 1 |  | By SLNX | By SLNX

## Group 2
Top Level Menu/Task | Bottom Level Menu/Task | Device Setting | Value | Devices without SLNX Embedded | SLNX V3 Site Environment | Comments
Mandatory | Service Call Settings | Applies to all MFDs | Remove the local Ricoh Service phone number from the standard message that appears on screen when an error occurs notified. This is to ensure that service calls are placed centrally in accordance with GSK contract. | At Device | At Device |  | Check yellow cells Check data and format correct
Optional | Card Reader | To install card Reader | Refer to Card Reader - Process 1 | N/A | At Device
Optional | Card Reader | To install card Reader | Back of MFD | N/A | At Device |  | Should this reference document?
Settings to be set By GSSC | Java | Check\update Java to meet minimum Requirements | Update as needed | N/A | By SLNX | Any questions around Java and FW versions please contact GSSC.
Settings to be set By GSSC | Firmware | Check\update Firmware to meet minimum Requirements | Update as needed | By SLNX | By SLNX | Any questions around Java and FW versions please contact GSSC.
Settings to be set By GSSC | IBS | To install Barcode Option | If there is any requirement for IBS installation, please contact the Regional Technical Software Administrators. | N/A | N/A
SP Mode Settings | Toner remaining icon | 5-061-001 | 0 | At Device | At Device
SP Mode Settings | External Optional Counter Type | 5-113-002 | 1 | N/A | By SLNX
SP Mode Settings | Set Time | 5-302-002 | Local Time Zone | At Device | At Device
SP Mode Settings | USB Notify Unsupport | 5-844-100 | 0 | At Device | At Device
SP Mode Settings | Data Overwrite Security | 5-878-001 | Execute | At Device | At Device
SP Mode Settings | HDD Encryption | 5-878-002 | Execute | At Device | At Device
SP Mode Settings | Toner Call Threshold: BK | 5-507-080 | 1 | At Device | At Device
SP Mode Settings | Toner Call Threshold: C/M/Y | 5-507-081 | 10% | At Device | At Device
Settings to be set By GSSC | General | Device Name | Host Name | By WIM | By WIM
Settings to be set By GSSC | General | Comment | Location Add (Fax) at the end of the Comment if fax is fitted, e.g. Location A (Fax) | By WIM | By WIM
Settings to be set By GSSC | General | Location | Location | By WIM | By WIM
System Settings | General Features | Panel Key Sound | OFF except for service centre set to Lowest | At Device | At Device
System Settings | General Features | Function Priority | Java TM/X | N/A | By SLNX
System Settings | General Features | Output: Facsimile | Internal tray 1 if applicable | At Device | At Device
System Settings | General Features | Output: Printer | Finisher Shift Tray - if finisher fitted | At Device | At Device
System Settings | General Features | Output Copier | Finisher Upper Tray - If finisher fitted | At Device | At Device
System Settings | General Features | Function Key Allocation | F1 - Copy | At Device | At Device
System Settings | General Features | Function Key Allocation | F2 - Fax | At Device | At Device
System Settings | General Features | Function Key Allocation | F3 - Printer | At Device | At Device
System Settings | General Features | Function Key Allocation | F4 - Do Not Program | At Device | At Device
System Settings | General Features | Function Key Allocation | F5 - Do Not Program | At Device | At Device
System Settings | Tray Paper Settings | Bypass | Autodetect [ON] Duplex [ON] Auto Select [OFF] | At Device | At Device
System Settings | Tray Paper Settings | Tray 1 | Autodetect [ON] Duplex [ON] Auto Select [ON] | At Device | At Device
System Settings | Tray Paper Settings | Tray 2 | Autodetect [ON] Duplex [ON] Auto Select [ON] | At Device | At Device
System Settings | Tray Paper Settings | Tray 3 | Autodetect [ON] Duplex [ON] Auto Select [ON] | At Device | At Device
System Settings | Tray Paper Settings | Tray 4 | Autodetect [ON] Duplex [ON] Auto Select [ON] | At Device | At Device
System Settings | Tray Priority | Copy, Print and Fax | Tray 1 | At Device | By SLNX
System Settings | Timer Settings | Auto Off Timer | Refer to Timers worksheet | At Device | By SLNX
System Settings | Timer Settings | Energy Save Timer | Refer to Timers worksheet | At Device | By SLNX
System Settings | Timer Settings | Panel Off Timer | Refer to Timers worksheet | At Device | By SLNX
Interface Settings | Network | Input IP, Subnet Mask, Gateway & Hostname | See GSK device settings list | At Device | At Device
Interface Settings | Network | DNS settings | As per region | At Device | By SLNX
Network | SNMP | SNMPv1 Trap | Active | By WIM | By SLNX
Network | SNMP | SNMPv2 Trap | Active | By WIM | By SLNX
Administrator Tools | Administrator Authentication management | User Management - Highlight | Administrator Tools | At Device | By SLNX
Administrator Tools | Administrator Authentication management | Machine Management - Highlight | General features, Timer Settings, Interface, File Transfer, Administrator tools | At Device | By SLNX
Administrator Tools | Administrator Authentication management | Network management - Highlight | Interface Settings, File transfer, Administrator Tools | At Device | By SLNX
Administrator Tools | Administrator Authentication management | File Management - Highlight | Administrator Tools | At Device | By SLNX
Administrator Tools | Program/Change Administrator | Administrator 1 - Set Password | Contact GSSC for Details | At Device | By SLNX
Administrator Tools | Program/Change Administrator | Supervisor - Set Passsword | Contact GSSC for Details | At Device | By SLNX
Administrator Tools | Service Mode Lock | Select | OFF | At Device | At Device
Administrator Tools | Auto Erase memory Settings | Select | ON | At Device | By SLNX
Administrator Tools | Auto Erase memory Settings | HDD Erase Method | Random Numbers (3 times) | At Device | By SLNX
Administrator Tools | Machine Data Encryption Setting | Press | Encrypt (Format All Data) | At Device | At Device
Administrator Tools | Machine Data Encryption Setting | Press | Print Key | At Device | At Device | Do not store the printed encryption key at the device - Store as part of the local process and scan the document and email it to GSM.
Copier/Document Server Features | General Features | Customise Function Copier | 1-2 ¦ 2-2 ¦ 2-1 ¦ 1-Comb 2 ¦ 1-Magazine ¦ Batch | At Device | At Device
Copier/Document Server Features | Edit | Change all 5mm Margins | Set to 0mm | At Device | At Device
Copier/Document Server Features | Input/Output | Letterhead Setting | Yes | At Device | At Device
Copier/Document Server Features | Input/Output | Staple Position | Top 1 ¦ Slant ¦ Left 2 ¦ Top 2 | At Device | At Device
Extended Feature Setting | Embedded Feature | Java | Check Java is Running reboot the MFD if necessary | N/A | At Device
Extended Feature Setting | Administrator Tools | Heaps | Leave at default | N/A | By SLNX | Refer to the Heap&Stack Worksheet for configuration if required.
Extended Feature Setting | Administrator Tools | Stacks | Leave at default | N/A | By SLNX | Refer to the Heap&Stack Worksheet for configuration if required.
Manual Process | Print Config Page to Check Memory | Applies to all MFDs fitted with FAX | 1. If Fax option is fitted the MFD MUST have at least 768 MB of memory installed. | At Device | At Device | See Fax Forwarding Worksheet for details on how to configure
Manual Process | Customer to advise | Applies to all MFDs fitted with FAX | 2. An option where fax forwarding is [On] or [Off] - to be decided during install | At Device | At Device | See Fax Forwarding Worksheet for details on how to configure
Manual Process | Customer to advise | Applies to all MFDs fitted with FAX | If fax forwarding is on, then the email address of the fax needs to be discovered during the install Email and SMTP configuration detail to be updated by the engineer on the device which is provided by local IT | At Device | At Device
Facsimile Features | Initial Settings\Parameter Settings | Switch 03 Bit 0 | 0 | At Device | At Device
Facsimile Features | Initial Settings\Parameter Settings | Switch 03 Bit 5 | 0 | At Device | At Device
Facsimile Features | Initial Settings\Parameter Settings | Switch 04 Bit 5 | 0 | At Device | At Device
Facsimile Features | Initial Settings\Parameter Settings | Switch 04 Bit 7 | 0 | At Device | At Device
Facsimile Features | Initial Settings\Parameter Settings | Switch 03 Bit 2 | 0 | At Device | At Device
Facsimile Features | Initial Settings\Parameter Settings | Switch 04 Bit 1 | 1 | At Device | At Device
Facsimile Features | Initial Settings\Parameter Settings | Switch 11 Bit 6 | 1 | At Device | At Device
Facsimile Features | Initial Settings\Parameter Settings | Switch 21 Bit 3 | 1 | At Device | At Device
Facsimile Features | Initial Settings\Parameter Settings | Switch 21 Bit 4 | 1 | At Device | At Device
Native Scanner Settings | Program settings as default | Store File | Store to HDD + Send | At Device | N/A
Native Scanner Settings | Program settings as default | Send File Type/Name | PDF | At Device | N/A
Native Scanner Settings | Program settings as default | Scan Settings | Grey Scale | At Device | N/A
Native Scanner Settings | Program settings as default | Resolution | 200dpi | At Device | N/A
Printer Settings | System | Auto Continue | Immediate | By WIM | By SLNX
Printer Settings | System | Job Separation | ON | By WIM | By SLNX
Printer Settings | System | Memory Useage | Font Priority | By WIM | By SLNX
Printer Settings | System | Sub Paper Size | Auto | By WIM | By SLNX
Printer Settings | System | Letterhead Setting | ON (Always) | By WIM | By SLNX
Printer Settings | System | Tray Switching | ON | By WIM | By SLNX
Settings to be set By GSSC | Time | SNTP Server Name | Select as per region | By SLNX | By SLNX
Settings to be set By GSSC | Time Zone | Time Zone | Select as per region | By SLNX | By SLNX

## SOP (2) (hidden)
Top Level Menu/Task | Bottom Level Menu/Task | Device Setting | Value | Devices without SLNX Embedded | SLNX V2 Site Environment | SLNX V3 Site Environment | Comments
Mandatory | Service Call Settings | Applies to all MFDs | Remove the local Ricoh Service phone number from the standard message that appears on screen when an error occurs notified. This is to ensure that service calls are placed centrally in accordance with GSK contract. | At Device | At Device | At Device |  | Column E is just a copy of F - needs correcting. Filter new etc?
Optional | Card Reader | To install card Reader | Refer to Relevant Card Reader Tab | At Device | At Device | At Device
Optional | Card Reader | To install card Reader | Back of MFD | N/A | At Device | At Device
Optional | Card Reader | To install card Reader | SOP Pannel | N/A | N/A | N/A
Mandatory | Firmware | Check Firmware meets minimum Requirements | Refer to Firmware Tab | At Device | At Device | At Device
Optional | IBS | To install Barcode Option | Refer to IBS Tab | At Device | At Device | At Device | ?????
SP Mode Settings | Toner remaining icon | 5-061-001 | 0 | At Device | At Device | At Device
SP Mode Settings | External Optional Counter Type | 5-113-002 | 1 | At Device | At Device | By SLNX
SP Mode Settings | Set Time | 5-302-002 | Local Time Zone | At Device | At Device | At Device
SP Mode Settings | USB Notify Unsupport | 5-844-100 | 0 | At Device | At Device | At Device
SP Mode Settings | Data Overwrite Security | 5-878-001 | Execute | At Device | At Device | At Device
SP Mode Settings | HDD Encryption | 5-878-002 | Execute | At Device | At Device | At Device
SP Mode Settings |  | 5-507-080 | 1 | At Device | At Device | At Device
SP Mode Settings |  | 5-507-081 | 20% | At Device | At Device | At Device
Screen | Wireless & Networks | Wi-Fi | Off | By WIM | By WIM | By WIM | New
Screen | Wireless & Networks | Wireless Direct Settings | Off | By WIM | By WIM | By WIM | New
Screen | Wireless & Networks | Bluetooth | Off | By WIM | By WIM | By WIM | New
Screen | Wireless & Networks | Proxy Settings | Inactive | By WIM | By WIM | By WIM | New
Screen | Device | Volumes | 0 | By WIM | By WIM | By WIM | New
Screen | Device | All Sound Options | No Sound | By WIM | By WIM | By WIM | New
Screen | Screen Device Settings | Screen Startup Mode | Normal | By WIM | By WIM | By WIM | New
Screen | Screen Device Settings | Screen SD Card Slot | Inactive | By WIM | By WIM | By WIM | New
Screen | Screen Device Settings | Screen USB Slot | Inactive | By WIM | By WIM | By WIM | New
Screen | Screen Device Settings | Port Forwarding to Machine | Inactive | By WIM | By WIM | By WIM | New
Screen | Screen Device Settings | Function Key | Off | By WIM | By WIM | By SLNX | New
Screen | Screen Device Settings | User's Own Customization | Prohibit | By WIM | By WIM | By WIM | New
System | General Settings | Device Name | Refer to GSK device settings list | By WIM | By WIM | By WIM
System | General Settings | Comment | Refer to GSK device settings list Note. Add (Fax) at the end of the Comment if fax is fitted, e.g. Location A (Fax) | By WIM | By WIM | By WIM | New
System | General Settings | Location | Refer to GSK device settings list | By WIM | By WIM | By WIM
System | General Settings | Media Slot Use - Store to Memory Device | Prohibit | By WIM | By WIM | By SLNX | New
System | General Settings | Media Slot Use - Print from Memory Storage Device | Prohibit | By WIM | By WIM | By SLNX | New
Paper | Output Tray | Copier | Finisher Upper Tray - If finisher fitted | By WIM | By WIM | By WIM
Paper | Tray Paper Settings | Bypass | Autodetect [ON] Duplex [ON] Auto Select [OFF] | By WIM | By WIM | By WIM
Paper | Tray Paper Settings | Tray 1 | Autodetect [ON] Duplex [ON] Auto Select [ON] | By WIM | By WIM | By WIM
Paper | Tray Paper Settings | Tray 2 | Autodetect [ON] Duplex [ON] Auto Select [ON] | By WIM | By WIM | By WIM
Paper | Tray Paper Settings | Tray 3 | Autodetect [ON] Duplex [ON] Auto Select [ON] | By WIM | By WIM | By WIM
Paper | Tray Paper Settings | Tray 4 | Autodetect [ON] Duplex [ON] Auto Select [ON] | By WIM | By WIM | By WIM
Paper | Tray Priority | Copy, Print and Fax | Tray 1 | By WIM | By WIM | By WIM
| Timer | Sleep Mode Timer | 1 Mins | At Device | At Device | At Device
| Timer | Auto Logout Timer | 60 Secs | At Device | At Device | At Device
Interface Settings | Network | Input IP, Subnet Mask, Gateway, Hostename and DNS settings | Refer to GSK device settings list | At Device | At Device | At Device
Interface Settings | Administrator Authentication management | User Management - Highlight | Administrator Tools | By WIM | By WIM | By WIM
Interface Settings | Administrator Authentication management | Machine Management - Highlight | General features, Timer Settings, Interface, File Transfer, Administrator tools | By WIM | By WIM | By WIM
Interface Settings | Administrator Authentication management | Network management - Highlight | Interface Settings, File transfer, Administrator Tools | By WIM | By WIM | By WIM
Interface Settings | Administrator Authentication management | File Management - Highlight | Administrator Tools | By WIM | By WIM | By WIM
Interface Settings | Program/Change Administrator | Administrator 1 - Set Password | Admin Name [admin] Password [contact service for password] Except for worthing UK Admin Name [admin] Password [contact service for password] | By WIM | By WIM | By WIM
Interface Settings | Program/Change Administrator | Supervisor - Set Passsword | Admin Name [supervisor] Password [contact service for password] | By WIM | By WIM | By WIM
Interface Settings | Network Security | Telnet | Inactive | By WIM | By WIM | By SLNX | New - Recommended
Interface Settings | Network Security | Bonjour | Inactive | By WIM | By WIM | By SLNX | New - Recommended
Interface Settings | Network Security | SSDP | Inactive | By WIM | By WIM | By SLNX | New - Recommended
Interface Settings | Network Security | SSH | Inactive | By WIM | By WIM | By SLNX | New - Recommended
Interface Settings | Network Security | FTP | Inactive | By WIM | By WIM | By SLNX | New - Recommended
Interface Settings | Network Security | RHPP | Inactive | By WIM | By WIM | By SLNX | New - Recommended
Interface Settings | Network Security | WS-Device | Inactive | By WIM | By WIM | By SLNX | New - Recommended
Interface Settings | Network Security | WS-Printer | Inactive | By WIM | By WIM | By SLNX | New - Recommended
Interface Settings | Network Security | WS-Scanner | Inactive | By WIM | By WIM | By SLNX | New - Recommended
Interface Settings | Network Security | LPR | Active | By WIM | By WIM | By SLNX | New - Recommended
Interface Settings | Network Security | RSH | Inactive | By WIM | By WIM | By SLNX | New - Recommended
Interface Settings | Network Security | DIPRINT | Active | By WIM | By WIM | By SLNX | New - Recommended
Interface Settings | SSL/ TLS | IPv4 | Inactive | By WIM | By WIM | By WIM | New
Interface Settings | SSL/ TLS | IPv6 | Inactive | By WIM | By WIM | By WIM | New
Interface Settings | Device Certificate | Device Certificate 1 | Remove the installed certificate | By WIM | By WIM | By WIM | New
Interface Settings | SNMP v1/v2 | SNMP | To be Defined | By WIM | By WIM | By SLNX | New - Future Recommendation
Interface Settings | SNMP v1/v2 | IPv4 | To be Defined | By WIM | By WIM | By SLNX | New - Future Recommendation
Interface Settings | SNMP v1/v2 | IPv6 | To be Defined | By WIM | By WIM | By SLNX | New - Future Recommendation
Interface Settings | SNMP v1/v2 | SNMPv1,v2 Function | To be Defined | By WIM | By WIM | By SLNX | New - Future Recommendation
Interface Settings | SNMP v1/v2 | SNMPv1 Trap Communication | To be Defined | By WIM | By WIM | By SLNX | New - Future Recommendation
Interface Settings | SNMP v1/v2 | SNMPv2 Trap Communication | To be Defined | By WIM | By WIM | By SLNX | New - Future Recommendation
Interface Settings | SNMP v1/v2 | Permit Settings by SNMPv1 and v2 | To be Defined | By WIM | By WIM | By SLNX | New - Future Recommendation
Interface Settings | SNMP v1/v2 | Community Name 1 | To be Defined | By WIM | By WIM | By SLNX | New - Future Recommendation
Interface Settings | SNMP v1/v2 | Community Access Type 1 | To be Defined | By WIM | By WIM | By SLNX | New - Future Recommendation
Interface Settings | SNMP v1/v2 | Community Name 2 | To be Defined | By WIM | By WIM | By SLNX | New - Future Recommendation
Interface Settings | SNMP v1/v2 | Community Access Type 2 | To be Defined | By WIM | By WIM | By SLNX | New - Future Recommendation
Interface Settings | SNMP v1/v2 | Manager Address 2 | To be Defined | By WIM | By WIM | By SLNX | New - Future Recommendation
Interface Settings | SNMP v1/v2 | Access Type 3-10 | To be Defined | By WIM | By WIM | By SLNX | New - Future Recommendation
Interface Settings | SNMP v1/v2 | Manager-Address 3-10 | To be Defined | By WIM | By WIM | By SLNX | New - Future Recommendation
Interface Settings | SNMP v3 | SNMP | To be Defined | By WIM | By WIM | By SLNX | New - Future Recommendation
Interface Settings | SNMP v3 | IPv4 | To be Defined | By WIM | By WIM | By SLNX | New - Future Recommendation
Interface Settings | SNMP v3 | IPv6 | To be Defined | By WIM | By WIM | By SLNX | New - Future Recommendation
Interface Settings | SNMP v3 | SNMPv3-Function | To be Defined | By WIM | By WIM | By SLNX | New - Future Recommendation
Interface Settings | SNMP v3 | SNMPv3 Trap Communication | To be Defined | By WIM | By WIM | By SLNX | New - Future Recommendation
Interface Settings | SNMP v3 | Contextname | To be Defined | By WIM | By WIM | By SLNX | New - Future Recommendation
Interface Settings | SNMP v3 | Authentication Algorithm | To be Defined | By WIM | By WIM | By SLNX | New - Future Recommendation
Interface Settings | SNMP v3 | Encryption Algorithm | To be Defined | By WIM | By WIM | By SLNX | New - Future Recommendation
Interface Settings | SNMP v3 | Permit SNMPv3 Communication | To be Defined | By WIM | By WIM | By SLNX | New - Future Recommendation
Interface Settings | SNMP v3 | Account Name (User) | To be Defined | By WIM | By WIM | By SLNX | New - Future Recommendation
Interface Settings | SNMP v3 | Authentication Password (User) | To be Defined | By WIM | By WIM | By SLNX | New - Future Recommendation
Interface Settings | SNMP v3 | Access Type (User) | To be Defined | By WIM | By WIM | By SLNX | New - Future Recommendation
Interface Settings | SNMP v3 | Access Type (Network Administrator) | To be Defined | By WIM | By WIM | By SLNX | New - Future Recommendation
Interface Settings | SNMP v3 | Access Type (Machine Administrator) | To be Defined | By WIM | By WIM | By SLNX | New - Future Recommendation
Interface Settings | Service Mode Lock | Select | ON | At Device | At Device | At Device
Interface Settings | Auto Erase memory Settings | Select | ON | At Device | At Device | By SLNX
Interface Settings | Auto Erase memory Settings | HDD Erase Method | Random Numbers | At Device | At Device | By SLNX
Interface Settings | Auto Erase memory Settings | Number of Erase | 3 Times | At Device | At Device | By SLNX
Interface Settings | Machine Data Encryption Setting | Press | Encrypt | At Device | At Device | At Device
Interface Settings | Machine Data Encryption Setting | Select | Format All Data | At Device | At Device | At Device
Interface Settings | Machine Data Encryption Setting | Press | Print Key | At Device | At Device | At Device
Interface Settings | Machine Data Encryption Setting | Send Machine Data Encryption Sheet to | TBC | At Device | At Device | At Device
Copier/Document Server Features | General Features | Customise Function Copier | 1-2 ¦ 2-2 ¦ 2-1 ¦ 1-Comb 2 ¦ 1-Magazine ¦ Batch | At Device | At Device | At Device
Copier/Document Server Features | Edit | Change all 5mm Margins | Set to 0mm | At Device | At Device | At Device
Copier/Document Server Features | Input/Output | Letterhead Setting | Yes | At Device | At Device | At Device
Copier/Document Server Features | Input/Output | Staple Position | Top 1 ¦ Slant ¦ Left 2 ¦ Top 2 | At Device | At Device | At Device
Extended Feature Setting | Startup Setting | Java | Check Java is Running reboot the MFD if necessary | By WIM | By WIM | By WIM
Administrator Tools | Heap/ Stack Size Settings | Heaps | 48MB | At Device | At Device | At Device
Administrator Tools | Heap/ Stack Size Settings | Stacks | 512KB | At Device | At Device | At Device
Administrator Tools | Select Available Functions | TLS 1.0 (SSL) | Active | At Device | At Device | At Device | New
Administrator Tools | Select Available Functions | TLS 1.1 (SSL) | Active | At Device | At Device | At Device | New
Administrator Tools | Select Available Functions | TLS 1.1 (SSL) | Active | At Device | At Device | At Device | New
Administrator Tools | Network Priority Settings | IPv4 | Active | At Device | At Device | At Device
Administrator Tools | FAX SETUP | Applies to all MFDs fitted with FAX | 1. If Fax option is fitted the MFD MUST have at least 768 MB of memory installed. | At Device | At Device | At Device
Administrator Tools | FAX SETUP |  | 2. An option where fax forwarding is [On] or [Off] - to be decided during install | At Device | At Device | At Device
Administrator Tools | FAX SETUP |  | If fax forwarding is on, then the email address of the fax needs to be discovered during the install | At Device | At Device | At Device
Facsimile Features | Initial Settings\Parameter Settings | Switch 03 Bit 0 | 0 | At Device | At Device | At Device
Facsimile Features | Initial Settings\Parameter Settings | Switch 03 Bit 5 | 0 | At Device | At Device | At Device
Facsimile Features | Initial Settings\Parameter Settings | Switch 04 Bit 5 | 0 | At Device | At Device | At Device
Facsimile Features | Initial Settings\Parameter Settings | Switch 04 Bit 7 | 0 | At Device | At Device | At Device
Facsimile Features | Initial Settings\Parameter Settings | Switch 03 Bit 2 | 0 | At Device | At Device | At Device
Facsimile Features | Initial Settings\Parameter Settings | Switch 04 Bit 1 | 1 | At Device | At Device | At Device
Facsimile Features | Initial Settings\Parameter Settings | Switch 11 Bit 6 | 1 | At Device | At Device | At Device
Facsimile Features | Initial Settings\Parameter Settings | Switch 21 Bit 3 | 1 | At Device | At Device | At Device
Facsimile Features | Initial Settings\Parameter Settings | Switch 21 Bit 4 | 1 | At Device | At Device | At Device
Native Scanner Settings | Program settings as default | Store File | Store to HDD + Send | At Device | At Device | At Device
Native Scanner Settings | Program settings as default | Send File Type/Name | PDF | At Device | At Device | At Device
Native Scanner Settings | Program settings as default | Scan Settings | Grey Scale | At Device | At Device | At Device
Native Scanner Settings | Program settings as default | Resolution | 200dpi | At Device | At Device | At Device
Printer Settings | System | Auto Continue | Immediate | By WIM | By WIM | By SLNX
Printer Settings | System | Job Separation | ON | By WIM | By WIM | By SLNX
Printer Settings | System | Memory Useage | Font Priority | By WIM | By WIM | By SLNX
Printer Settings | System | Sub Paper Size | Auto | By WIM | By WIM | By SLNX
Printer Settings | System | Letterhead Setting | ON (Always) | By WIM | By WIM | By SLNX
Printer Settings | System | Tray Switching | ON | By WIM | By WIM | By SLNX
Basic Settings for Extended Features | Remote Panel Operation | Remote Operation/ Monitoring Functions | On | At Device | At Device | At Device | New
| Time | SNTP Server Name | UK2SXDMC8002.wmservice.corpnet1.com | By SLNX | By SLNX | By SLNX
| Home Screen Configuration | Remove all Applications from all Home Screens |  |  |  |  | New
Enter SOP SP/Screen Device Settings | All Apps Button Setting | Hide all apps button | Enable | At Device | At Device | At Device | New
Screen Features | Screen Device Settings | Function Priority | SLNX Scan (This can only be applied after SLNX is installed) | At Device | At Device | By SLNX | New

## Group 3 old (hidden)
Model Group | Last Updated (Name) | Last Updated (Date)
Early SOP | Hubert Solecki | 2019-02-13
A-d complete - Highlited Yellow to be confirmed after testing (as per Glenn Stevens advice)
|  | Filter this to 1 to show Streamline MFD settings | Filter this column to 1 to show Non Streamline MFD settings | Filter on the site environment |  | List comments where applicable
Device Setting | Value | Setting Applies to Streamline MFD | Devices without SLNX Embedded | SLNX V2 Site Environment | SLNX V3 Site Environment | Comments
Service Call Settings |  | 1 | 1 | At Device | At Device
Applies to all MFDs | Remove the local Ricoh Service phone number from the standard message that appears on screen when an error occurs notified. This is to ensure that service calls are placed centrally in accordance with GSK contract. | 1 | 1 | At Device | At Device
Card Reader |  | 1 | 1 | At Device | At Device
To install card Reader | Refer to Card Reader Tab | 1 | 1 | At Device | At Device
Firmware |  | 1 | 1 | At Device | At Device
Check Firmware meets minimum Requirements | Refer to Firmware Tab | 1 | 1 | At Device | At Device
Service Mode Settings |  | 1 | 1 | At Device | At Device
5-061-001 | 0 | 1 | 1 | At Device | At Device
5-113-002 | 1 | 1 |  | At Device | By SLNX
5-302-002 | Local Time Zone | 1 | 1 | At Device | At Device
5-844-100 | 0 | 1 | 1 | At Device | At Device
5-878-001 | Execute | 1 | 1 | At Device | At Device
5-878-002 | Execute | 1 | 1 | At Device | At Device
5-507-080 | 1 | 1 | 1 | At Device | At Device
5-507-081 | 20% | 1 | 1 | At Device | At Device
System Settings |  | 1 | 1 | At Device | At Device
General Features |  | 1 | 1 | At Device | At Device
Panel Key Sound | OFF except for service centre set to Lowest | 1 | 1 | At Device | At Device
Function Priority | Home | 1 |  | At Device | At Device
Output: Facsimile | Internal tray 1 if applicable | 1 | 1 | At Device | At Device
Output: Printer | Finisher Shift Tray - if finisher fitted | 1 | 1 | At Device | At Device
Output Copier | Finisher Upper Tray - If finisher fitted | 1 | 1 | At Device | At Device
Function Key Allocation |  | 1
Tray Paper Settings |  | 1 | 1 | At Device | At Device
Bypass | Autodetect [ON] Duplex [ON] Auto Select [OFF] | 1 | 1 | At Device | At Device
Tray 1 | Autodetect [ON] Duplex [ON] Auto Select [ON] | 1 | 1 | At Device | At Device
Tray 2 | Autodetect [ON] Duplex [ON] Auto Select [ON] | 1 | 1 | At Device | At Device
Tray 3 | Autodetect [ON] Duplex [ON] Auto Select [ON] | 1 | 1 | At Device | At Device
Tray 4 | Autodetect [ON] Duplex [ON] Auto Select [ON] | 1 | 1 | At Device | At Device
Tray Priority |  | 1 | 1 | At Device | At Device
Copy, Print and Fax | Tray 1 | 1 | 1 | At Device | At Device
Timer Settings |  | 1 | 1 | At Device | At Device
Auto Off Timer | 60 Mins | 1 | 1 | At Device | At Device
Energy Save Timer | 6 Mins | 1 | 1 | At Device | At Device
Panel Off Timer | 2 Mins | 1 | 1 | At Device | At Device
Interface Settings |  | 1 | 1 | At Device | At Device
Network |  | 1 | 1 | At Device | At Device
Input IP, Subnet Mask, Gateway, Hostename and DNS settings | Refer to GSK device settings list | 1 | 1 | At Device | At Device
Administrator Tools |  | 1 | 1 | At Device | At Device
Administrator Authentication management |  | 1 | 1 | At Device | At Device
User Management - Highlight | Administrator Tools | 1 | 1 | At Device | By SLNX
Machine Management - Highlight | General features, Timer Settings, Interface, File Transfer, Administrator tools | 1 | 1 | At Device | By SLNX
Network management - Highlight | Interface Settings, File transfer, Administrator Tools | 1 | 1 | At Device | By SLNX
File Management - Highlight | Administrator Tools | 1 | 1 | At Device | By SLNX
Program/Change Administrator | 1 | 1 | 1 | At Device | By SLNX
Administrator 1 - Set Password | Admin Name [admin] Password [12341234] Except for worthing UK Admin Name [admin] Password [80808080] | 1 | 1 | At Device | By SLNX
Supervisor - Set Passsword | Admin Name [supervisor] Password [R1c0hadmin] | 1 | 1 | At Device | By SLNX
Service Mode Lock |  | 1 | 1 | At Device | At Device
Select | ON | 1 | 1 | At Device | At Device
Auto Erase memory Settings |  | 1 | 1 | At Device | At Device
Select | ON | 1 | 1 | At Device | By SLNX
HDD Erase Method | Random Numbers | 1 | 1 | At Device | By SLNX
Number of Erase | 3 Times | 1 | 1 | At Device | By SLNX
Machine Data Encryption Setting |  | 1 | 1 | At Device | At Device
Press | Encrypt | 1 | 1 | At Device | At Device
Select | Format All Data | 1 | 1 | At Device | At Device
Press | Print Key | 1 | 1 | At Device | At Device
Send Machine Data Encryption Sheet to | TBC | 1 | 1 | At Device | At Device
Copier/Document Server Features |  | 1 | 1 | At Device | At Device
General Features |  | 1 | 1 | At Device | At Device
Customise Function Copier | 1-2 ¦ 2-2 ¦ 2-1 ¦ 1-Comb 2 ¦ 1-Magazine ¦ Batch | 1 | 1 | At Device | At Device
Edit |  | 1 | 1 | At Device | At Device
Change all 5mm Margins | Set to 0mm | 1 | 1 | At Device | At Device
Input/Output |  | 1 | 1 | At Device | At Device
Letterhead Setting | Yes | 1 | 1 | At Device | At Device
Staple Position | Top 1 ¦ Slant ¦ Left 2 ¦ Top 2 | 1 | 1 | At Device | At Device
Extended Feature Setting |  | 1 |  | At Device | At Device
Embedded Feature |  | 1 |  | At Device | At Device
Java | Check Java is Running reboot the MFD if necessary | 1 |  | At Device | At Device
Administrator Tools |  | 1 |  | At Device | At Device
Heaps | 48MB | 1 |  | At Device | By SLNX
Stacks | 512KB | 1 |  | At Device | By SLNX
FAX SETUP |  | 1 | 1 | At Device | At Device
Applies to all MFDs fitted with FAX | 1. If Fax option is fitted the MFD MUST have at least 768 MB of memory installed. | 1 | 1 | At Device | At Device
| 2. An option where fax forwarding is [On] or [Off] - to be decided during install | 1 | 1 | At Device | At Device
| If fax forwarding is on, then the email address of the fax needs to be discovered during the install |  | 1 | At Device | At Device
Facsimile Features |  | 1 | 1 | At Device | At Device
Initial Settings\Parameter Settings |  | 1 | 1 | At Device | At Device
Switch 03 Bit 0 | 0 | 1 | 1 | At Device | At Device
Switch 03 Bit 5 | 0 | 1 | 1 | At Device | At Device
Switch 04 Bit 5 | 0 | 1 | 1 | At Device | At Device
Switch 04 Bit 7 | 0 | 1 | 1 | At Device | At Device
Switch 03 Bit 2 | 0 | 1 | 1 | At Device | At Device
Switch 04 Bit 1 | 1 | 1 | 1 | At Device | At Device
Switch 11 Bit 6 | 1 | 1 | 1 | At Device | At Device
Switch 21 Bit 3 | 1 | 1 | 1 | At Device | At Device
Switch 21 Bit 4 | 1 | 1 | 1 | At Device | At Device
Native Scanner Settings |  |  | 1 | At Device | At Device
Program settings as default |  |  | 1 | At Device | At Device
Store File | Store to HDD + Send |  | 1 | At Device | At Device
Send File Type/Name | PDF |  | 1 | At Device | At Device
Scan Settings | Grey Scale |  | 1 | At Device | At Device
Resolution | 200dpi |  | 1 | At Device | At Device
Printer Settings |  |  | 1 | By WIM | By SLNX
System |  |  | 1 | By WIM | By SLNX
Auto Continue | Immediate |  | 1 | By WIM | By SLNX
Job Separation | ON |  | 1 | By WIM | By SLNX
Memory Useage | Font Priority |  | 1 | By WIM | By SLNX
Sub Paper Size | Auto |  | 1 | By WIM | By SLNX
Letterhead Setting | ON (Always) |  | 1 | By WIM | By SLNX
Tray Switching | ON |  | 1 | By WIM | By SLNX
Settings to be set By RTSAs |  | 1 | 1 | By WIM | By WIM
General |  | 1 | 1 | By WIM | By WIM
Device Name | Hostname | 1 | 1 | By WIM | By WIM
Location | Location | 1 | 1 | By WIM | By WIM
Comment | Location | 1 | 1 | By WIM | By WIM
Time |  | 1 | 1 | By WIM | By SLNX
SNTP Server Name | UK2SXDMC8002.wmservice.corpnet1.com | 1 | 1 | By SLNX | By SLNX
Add Device to Streamline |  | 1 |  | By SLNX | By SLNX

## Group 3
Top Level Menu/Task | Bottom Level Menu/Task | Device Setting | Value | Devices without SLNX Embedded | SLNX V3 Site Environment | Comments
Mandatory | Service Call Settings | Applies to all MFDs | Remove the local Ricoh Service phone number from the standard message that appears on screen when an error occurs notified. This is to ensure that service calls are placed centrally in accordance with GSK contract. | At Device | At Device
Optional | Card Reader | To install card Reader | Refer to Card Reader - Process 1 | At Device | At Device
Optional | Card Reader | To install card Reader | Back of MFD | N/A | At Device |  | Should this reference document?
Settings to be set By GSSC | Java | Check\update Java to meet minimum Requirements | Update as needed | N/A | By SLNX | Any questions around Java and FW versions please contact GSSC.
Settings to be set By GSSC | Firmware | Check\update Firmware to meet minimum Requirements | Update as needed | By SLNX | By SLNX | Any questions around Java and FW versions please contact GSSC.
Settings to be set By GSSC | IBS | To install Barcode Option | If there is any requirement for IBS installation, please contact the Regional Technical Software Administrators. | N/A | N/A
SP Mode Settings | Service Mode Settings | 5-061-001 | 0 | At Device | At Device
SP Mode Settings | Set Time | 5-302-002 | Local Time Zone | At Device | By SLNX
SP Mode Settings | USB Notify Unsupport | 5-844-100 | 0 | At Device | At Device
SP Mode Settings | Toner Call Threshold: BK | 5-507-080 | 1 | At Device | At Device
SP Mode Settings | Toner Call Threshold: C/M/Y | 5-507-081 | 10% | At Device | At Device
Settings to be set By GSSC | General | Device Name | Host Name | By WIM | By WIM
Settings to be set By GSSC | General | Comment | Location Add (Fax) at the end of the Comment if fax is fitted, e.g. Location A (Fax) | By WIM | By WIM
Settings to be set By GSSC | General | Location | Location | By WIM | By WIM
Settings to be set By GSSC | Time | SNTP Server Name | Set per Region | By SLNX | By SLNX
System Settings | General Features | Panel Key Sound | OFF except for service center set to Lowest | At Device | At Device
System Settings | General Features | Function Priority | Home | At Device | By SLNX
System Settings | General Features | Output: Facsimile | Internal tray 1 if applicable | At Device | At Device
System Settings | General Features | Output: Printer | Finisher Shift Tray - if finisher fitted | At Device | At Device
System Settings | General Features | Output Copier | Finisher Upper Tray - If finisher fitted | At Device | At Device
System Settings | Tray Paper Settings | Bypass | Autodetect [ON] Duplex [ON] Auto Select [OFF] | At Device | At Device
System Settings | Tray Paper Settings | Tray 1 | Autodetect [ON] Duplex [ON] Auto Select [ON] | At Device | At Device
System Settings | Tray Paper Settings | Tray 2 | Autodetect [ON] Duplex [ON] Auto Select [ON] | At Device | At Device
System Settings | Tray Paper Settings | Tray 3 | Autodetect [ON] Duplex [ON] Auto Select [ON] | At Device | At Device
System Settings | Tray Paper Settings | Tray 4 | Autodetect [ON] Duplex [ON] Auto Select [ON] | At Device | At Device
System Settings | Tray Priority | Copy, Print and Fax | Tray 1 | At Device | At Device
System Settings | Timer Settings | Auto Off Timer | Refer to Timers worksheet | At Device | By SLNX
System Settings | Timer Settings | Energy Save Timer | Refer to Timers worksheet | At Device | By SLNX
System Settings | Timer Settings | Panel Off Timer | Refer to Timers worksheet | At Device | By SLNX
System Settings | Network | Input IP, Subnet Mask, Gateway & Hostename | Refer to GSK device settings list | At Device | At Device
System Settings | Network | DNS settings | As per Region | At Device | By SLNX
Network | SNMP | SNMPv1 Trap | Active | By WIM | By SLNX
Network | SNMP | SNMPv2 Trap | Active | By WIM | By SLNX
Administrator Tools | Administrator Authentication management | User Management - Highlight | Administrator Tools | At Device | By SLNX
Administrator Tools | Administrator Authentication management | Machine Management - Highlight | General features, Timer Settings, Interface, File Transfer, Administrator tools | At Device | By SLNX
Administrator Tools | Administrator Authentication management | Network management - Highlight | Interface Settings, File transfer, Administrator Tools | At Device | By SLNX
Administrator Tools | Administrator Authentication management | File Management - Highlight | Administrator Tools | At Device | By SLNX
Administrator Tools | Program/Change Administrator | Administrator 1 - Set Password | Contact GSSC for Details | At Device | By SLNX
Administrator Tools | Program/Change Administrator | Supervisor - Set Passsword | Contact GSSC for Details | At Device | By SLNX
Administrator Tools | Service Mode Lock | Select | OFF | At Device | At Device
Administrator Tools | Auto Erase memory Settings | HDD Erase Method | Random Numbers (3 times) | At Device | By SLNX
Administrator Tools | Machine Data Encryption Setting | Press | Encrypt (Format All Data) | At Device | At Device
Administrator Tools | Machine Data Encryption Setting | Press | Print Key | At Device | At Device | Do not store the printed encryption key at the device - Store as part of the local process and scan the document and email it to GSM.
Copier/Document Server Features | General Features | Customise Function Copier | 1-2 ¦ 2-2 ¦ 2-1 ¦ 1-Comb 2 ¦ 1-Magazine ¦ Batch | At Device | At Device
Copier/Document Server Features | Edit | Change all 5mm Margins | Set to 0mm | At Device | At Device
Copier/Document Server Features | Input/Output | Letterhead Setting | Yes | At Device | At Device
Copier/Document Server Features | Input/Output | Staple Position | Top 1 ¦ Slant ¦ Left 2 ¦ Top 2 | At Device | At Device
Extended Feature Setting | Embedded Feature | Java | Check Java is Running reboot the MFD if necessary | N/A | At Device
Extended Feature Setting | Administrator Tools | Heaps | Leave at default | N/A | By SLNX | Refer to the Heap&Stack Worksheet for configuration if required.
Extended Feature Setting | Administrator Tools | Stacks | Leave at default | N/A | By SLNX | Refer to the Heap&Stack Worksheet for configuration if required.
Facsimile Features | FAX SETUP | Applies to all MFDs fitted with FAX | 1. If Fax option is fitted the MFD MUST have at least 768 MB of memory installed. | At Device | At Device | See Fax Forwarding Worksheet for details on how to configure
Facsimile Features | FAX SETUP | Applies to all MFDs fitted with FAX | 2. An option where fax forwarding is [On] or [Off] - to be decided during install | At Device | At Device | See Fax Forwarding Worksheet for details on how to configure
Facsimile Features | FAX SETUP | Applies to all MFDs fitted with FAX | If fax forwarding is on, then the email address of the fax needs to be discovered during the install Email and SMTP configuration detail to be updated by the engineer on the device which is provided by local IT | At Device | At Device
Facsimile Features | Initial Settings\Parameter Settings | Switch 03 Bit 0 | 0 | At Device | At Device
Facsimile Features | Initial Settings\Parameter Settings | Switch 03 Bit 5 | 0 | At Device | At Device
Facsimile Features | Initial Settings\Parameter Settings | Switch 04 Bit 5 | 0 | At Device | At Device
Facsimile Features | Initial Settings\Parameter Settings | Switch 04 Bit 7 | 0 | At Device | At Device
Facsimile Features | Initial Settings\Parameter Settings | Switch 03 Bit 2 | 0 | At Device | At Device
Facsimile Features | Initial Settings\Parameter Settings | Switch 04 Bit 1 | 1 | At Device | At Device
Facsimile Features | Initial Settings\Parameter Settings | Switch 11 Bit 6 | 1 | At Device | At Device
Facsimile Features | Initial Settings\Parameter Settings | Switch 21 Bit 3 | 1 | At Device | At Device
Facsimile Features | Initial Settings\Parameter Settings | Switch 21 Bit 4 | 1 | At Device | At Device
Native Scanner Settings | Program settings as default | Store File | Store to HDD + Send | At Device | N/A
Native Scanner Settings | Program settings as default | Send File Type/Name | PDF | At Device | N/A
Native Scanner Settings | Program settings as default | Scan Settings | Grey Scale | At Device | N/A
Native Scanner Settings | Program settings as default | Resolution | 200dpi | At Device | N/A
Printer Settings | System | Auto Continue | Immediate | By WIM | By SLNX
Printer Settings | System | Job Separation | ON | By WIM | By SLNX
Printer Settings | System | Memory Useage | Font Priority | By WIM | By SLNX
Printer Settings | System | Sub Paper Size | Auto | By WIM | By SLNX
Printer Settings | System | Letterhead Setting | ON (Always) | By WIM | By SLNX
Printer Settings | System | Tray Switching | ON | By WIM | By SLNX
MFD | Home Screen Configuration | SOP & IMC Screen Layout Tab | See SOP & IMC Screen Layout tab | At Device | At Device
Screen | Screen Device Settings | Function Priority | 17.1 Screen Features (Android Menu) The next steps are to be completed after StreamLine NX has been installed and configured This can only be completed at the MFD Login as Machine Admin Select [Screen Features] Select [Screen Device Settings] Select [Function Priority] Scroll down and select [SF Manager] | N/A | At Device

## Group 4 old (hidden)
Model Group | Last Updated (Name) | Last Updated (Date)
SOP | Glenn Stevens | 2019-02-13
Complete but check V3 - Yellow highlight = word doc. Consider image files replace\move. Reprogram the home button??
|  | Select a Filter |  | Select a Filter
|  | Filter this to 1 to show Streamline MFD settings | Filter this column to 1 to show Non Streamline MFD settings | Filter on the site environment |  | List comments where applicable
Device Setting | Value | Setting Applies to Streamline MFD | Devices without SLNX Embedded | SLNX V2 Site Environment | SLNX V3 Site Environment | Comments
Service Call Settings |  | 1 | 1 | At Device | At Device
Applies to all MFDs | Remove the local Ricoh Service phone number from the standard message that appears on screen when an error occurs notified. This is to ensure that service calls are placed centrally in accordance with GSK contract. | 1 | 1 | At Device | At Device
Card Reader |  | 1 | 1 | At Device | At Device
To install card Reader | Refer to Card Reader Tab | 1 | 1 | At Device | At Device
Firmware |  | 1 | 1 | At Device | At Device
Check Firmware meets minimum Requirements | Refer to Firmware Tab | 1 | 1 | At Device | At Device
Service Mode Settings |  | 1 | 1 | At Device | At Device
5-061-001 | 0 | 1 | 1 | At Device | At Device
5-113-002 | 1 | 1 | 1 | At Device | By SLNX
5-302-002 | Local Time Zone - Set Time | 1 | 1 | At Device | At Device
5-844-100 | 0 | 1 | 1 | At Device | At Device
5-878-001 | Execute | 1 | 1 | At Device | At Device
5-878-002 | Execute | 1 | 1 | At Device | At Device
5-507-080 | Toner Call Timing - Set to 1 | 1 | 1 | At Device | At Device
5-507-081 | Toner Call Threshold - Set to 20% | 1 | 1 | At Device | At Device
Screen |  | 1 | 1 |  | At Device
Wireless & Networks |  | 1 | 1 | At Device | At Device
Wi-Fi | Off | 1 | 1 | By WIM | By WIM | New
Wireless Direct Settings | Off | 1 | 1 | By WIM | By WIM | New
Bluetooth | Off | 1 | 1 | By WIM | By WIM | New
Proxy Settings | Inactive | 1 | 1 | By WIM | By WIM | New
Device |  | 1 | 1 | At Device | At Device
Volumes | 0 | 1 | 1 | By WIM | By WIM | New
All Sound Options | No Sound | 1 | 1 | By WIM | By WIM | New
Screen Device Settings |  | 1 | 1 | At Device | At Device
Screen Startup Mode | Normal | 1 | 1 | By WIM | By WIM | New
Screen SD Card Slot | Inactive | 1 | 1 | By WIM | By WIM | New
Screen USB Slot | Inactive | 1 | 1 | By WIM | By WIM | New
Port Forwarding to Machine | Inactive | 1 | 1 | By WIM | By WIM | New
Function Key | Off | 1 | 1 | By WIM | By SLNX | New
User's Own Customization | Prohibit | 1 | 1 | By WIM | By WIM | New
System |  | 1 | 1 | At Device | At Device
General Settings |  | 1 | 1 | At Device | At Device
Device Name | Refer to GSK device settings list | 1 | 1 | By WIM | By WIM
Comment | Refer to GSK device settings list Note. Add (Fax) at the end of the Comment if fax is fitted, e.g. Location A (Fax) | 1 | 1 | By WIM | By WIM | New
Location | Refer to GSK device settings list | 1 | 1 | By WIM | By WIM
Media Slot Use - Store to Memory Device | Prohibit | 1 | 1 | By WIM | By SLNX | New
Media Slot Use - Print from Memory Storage Device | Prohibit | 1 | 1 | By WIM | By SLNX | New
Paper |  | 1 | 1 | At Device | At Device
Output Tray |  | 1
Facsimile | Internal Tray 1 | 1 | 1 | By WIM
Printer | Finisher Shit Tray - If finisher fitted | 1 | 1 | By WIM
Copier | Finisher Upper Tray - If finisher fitted | 1 | 1 | By WIM | By WIM
Tray Paper Settings |  | 1 | 1 | At Device | At Device
Bypass | Autodetect [ON] Duplex [ON] Auto Select [OFF] | 1 | 1 | By WIM | By WIM
Tray 1 | A4 - Autodetect [ON] Duplex [ON] Auto Select [ON] | 1 | 1 | By WIM | By WIM
Tray 2 | A4- Autodetect [ON] Duplex [ON] Auto Select [ON] | 1 | 1 | By WIM | By WIM
Tray 3 | A4 - Autodetect [ON] Duplex [ON] Auto Select [ON] | 1 | 1 | By WIM | By WIM
Tray 4 | A3 - Autodetect [ON] Duplex [ON] Auto Select [ON] | 1 | 1 | By WIM | By WIM
Tray Priority |  | 1 | 1 | At Device | At Device
Copy, Print and Fax | Tray 1 | 1 | 1 | By WIM | By WIM
Timer |  | 1 | 1 | At Device | At Device
Sleep Mode Timer | 6 Mins | 1 | 1 | At Device | At Device
Low Power Mode | 6 Mins | 1 | 1 | At Device | At Device
Auto Logout Timer | 60 Secs | 1 | 1 | At Device | At Device
Interface Settings |  | 1 | 1 | At Device | At Device
Network |  | 1 | 1 | At Device | At Device
Input IP, Subnet Mask, Gateway, Hostename and DNS settings | Refer to GSK device settings list | 1 | 1 | At Device | At Device
Administrator Authentication management |  | 1 | 1 | At Device | At Device
User Management - Highlight | Administrator Tools | 1 | 1 | By WIM | By WIM
Machine Management - Highlight | General features, Timer Settings, Interface, File Transfer, Administrator tools | 1 | 1 | By WIM | By WIM
Network management - Highlight | Interface Settings, File transfer, Administrator Tools | 1 | 1 | By WIM | By WIM
File Management - Highlight | Administrator Tools | 1 | 1 | By WIM | By WIM
Program/Change Administrator | 1 | 1 | 1 | By WIM | By WIM
Administrator 1 - Set Password | Admin Name [admin] Password [12341234] Except for Worthing UK Admin Name [admin] Password [80808080] | 1 | 1 | By WIM | By WIM
Supervisor - Set Passsword | Admin Name [supervisor] Password [R1c0hadmin] | 1 | 1 | By WIM | By WIM
Network Security |  | 1 | 1 | At Device | At Device
Telnet | Inactive | 1 | 1 | By WIM | By SLNX | New - Recommended
Bonjour | Inactive | 1 | 1 | By WIM | By SLNX | New - Recommended
SSDP | Inactive | 1 | 1 | By WIM | By SLNX | New - Recommended
SSH | Inactive | 1 | 1 | By WIM | By SLNX | New - Recommended
FTP | Inactive | 1 | 1 | By WIM | By SLNX | New - Recommended | no auto firmware update?
RHPP | Inactive | 1 | 1 | By WIM | By SLNX | New - Recommended
WS-Device | Inactive | 1 | 1 | By WIM | By SLNX | New - Recommended
WS-Printer | Inactive | 1 | 1 | By WIM | By SLNX | New - Recommended
WS-Scanner | Inactive | 1 | 1 | By WIM | By SLNX | New - Recommended
LPR | Active | 1 | 1 | By WIM | By SLNX | New - Recommended
RSH | Inactive | 1 | 1 | By WIM | By SLNX | New - Recommended
DIPRINT | Active | 1 | 1 | By WIM | By SLNX | New - Recommended
SSL/ TLS |  | 1 | 1 | At Device | At Device
IPv4 | Inactive | 1 |  | By WIM | By WIM | New
IPv6 | Inactive | 1 |  | By WIM | By WIM | New
Device Certificate |  | 1 | 1 | At Device | At Device
Device Certificate 1 | Remove the installed certificate | 1 |  | By WIM | By WIM | New
SNMP v1/v2 |  | 1 | 1 | At Device | At Device
SNMP | To be Defined | 1 | 1 | By WIM | By SLNX | New - Future Recommendation
IPv4 | To be Defined | 1 | 1 | By WIM | By SLNX | New - Future Recommendation
IPv6 | To be Defined | 1 | 1 | By WIM | By SLNX | New - Future Recommendation
SNMPv1,v2 Function | To be Defined | 1 | 1 | By WIM | By SLNX | New - Future Recommendation
SNMPv1 Trap Communication | To be Defined | 1 | 1 | By WIM | By SLNX | New - Future Recommendation
SNMPv2 Trap Communication | To be Defined | 1 | 1 | By WIM | By SLNX | New - Future Recommendation
Permit Settings by SNMPv1 and v2 | To be Defined | 1 | 1 | By WIM | By SLNX | New - Future Recommendation
Community Name 1 | To be Defined | 1 | 1 | By WIM | By SLNX | New - Future Recommendation
Community Access Type 1 | To be Defined | 1 | 1 | By WIM | By SLNX | New - Future Recommendation
Community Name 2 | To be Defined | 1 | 1 | By WIM | By SLNX | New - Future Recommendation
Community Access Type 2 | To be Defined | 1 | 1 | By WIM | By SLNX | New - Future Recommendation
Manager Address 2 | To be Defined | 1 | 1 | By WIM | By SLNX | New - Future Recommendation
Access Type 3-10 | To be Defined | 1 | 1 | By WIM | By SLNX | New - Future Recommendation
Manager-Address 3-10 | To be Defined | 1 | 1 | By WIM | By SLNX | New - Future Recommendation
SNMP v3 |  | 1 | 1 | At Device | At Device
SNMP | To be Defined | 1 | 1 | By WIM | By SLNX | New - Future Recommendation
IPv4 | To be Defined | 1 | 1 | By WIM | By SLNX | New - Future Recommendation
IPv6 | To be Defined | 1 | 1 | By WIM | By SLNX | New - Future Recommendation
SNMPv3-Function | To be Defined | 1 | 1 | By WIM | By SLNX | New - Future Recommendation
SNMPv3 Trap Communication | To be Defined | 1 | 1 | By WIM | By SLNX | New - Future Recommendation
Contextname | To be Defined | 1 | 1 | By WIM | By SLNX | New - Future Recommendation
Authentication Algorithm | To be Defined | 1 | 1 | By WIM | By SLNX | New - Future Recommendation
Encryption Algorithm | To be Defined | 1 | 1 | By WIM | By SLNX | New - Future Recommendation
Permit SNMPv3 Communication | To be Defined | 1 | 1 | By WIM | By SLNX | New - Future Recommendation
Account Name (User) | To be Defined | 1 | 1 | By WIM | By SLNX | New - Future Recommendation
Authentication Password (User) | To be Defined | 1 | 1 | By WIM | By SLNX | New - Future Recommendation
Access Type (User) | To be Defined | 1 | 1 | By WIM | By SLNX | New - Future Recommendation
Access Type (Network Administrator) | To be Defined | 1 | 1 | By WIM | By SLNX | New - Future Recommendation
Access Type (Machine Administrator) | To be Defined | 1 | 1 | By WIM | By SLNX | New - Future Recommendation
Service Mode Lock |  | 1 | 1 | At Device | At Device
Select | ON | 1 | 1 | At Device | At Device
Auto Erase memory Settings |  | 1 | 1 | At Device | At Device
Select | ON | 1 | 1 | At Device | By SLNX
HDD Erase Method | Random Numbers | 1 | 1 | At Device | By SLNX
Number of Erase | 3 Times | 1 | 1 | At Device | By SLNX
Machine Data Encryption Setting |  | 1 | 1 | At Device | At Device
Press | Encrypt | 1 | 1 | At Device | At Device
Select | Format All Data | 1 | 1 | At Device | At Device
Press | Print Key | 1 | 1 | At Device | At Device
Send Machine Data Encryption Sheet to | TBC | 1 | 1 | At Device | At Device
Copier/Document Server Features |  | 1 | 1 | At Device | At Device
General Features |  | 1 | 1 | At Device | At Device
Customise Function Copier | 1-2 ¦ 2-2 ¦ 2-1 ¦ 1-Comb 2 ¦ 1-Magazine ¦ Batch | 1 | 1 | At Device | At Device
Edit |  | 1 | 1 | At Device | At Device
Change all 5mm Margins | Set to 0mm | 1 | 1 | At Device | At Device
Input/Output |  | 1 | 1 | At Device | At Device
Letterhead Setting | Yes | 1 | 1 | At Device | At Device
Staple Position | Top 1 ¦ Slant ¦ Left 2 ¦ Top 2 | 1 | 1 | At Device | At Device
Extended Feature Setting |  | 1 |  | At Device | At Device
Startup Setting |  | 1 |  | At Device | At Device
Java | Check Java is Running reboot the MFD if necessary | 1 |  | By WIM | By WIM
Administrator Tools |  | 1 |  | At Device | At Device
Heap/ Stack Size Settings |  | 1 |  | At Device | At Device
Heaps | 48MB | 1 |  | At Device | At Device
Stacks | 512KB | 1 |  | At Device | At Device
Select Available Functions |  | 1 |  | At Device | At Device
TLS 1.0 (SSL) | Active | 1 |  | At Device | At Device | New
TLS 1.1 (SSL) | Active | 1 |  | At Device | At Device | New
TLS 1.1 (SSL) | Active | 1 |  | At Device | At Device | New
Network Priority Settings |  | 1 |  | At Device | At Device
IPv4 | Active | 1 | 1 | At Device | At Device
FAX SETUP |  | 1 | 1 | At Device | At Device
Applies to all MFDs fitted with FAX | 1. If Fax option is fitted the MFD MUST have at least 768 MB of memory installed. | 1 | 1 | At Device | At Device
| 2. An option where fax forwarding is [On] or [Off] - to be decided during install | 1 | 1 | At Device | At Device
| If fax forwarding is on, then the email address of the fax needs to be discovered during the install | 1 | 1 | At Device | At Device
Facsimile Features |  | 1 | 1 | At Device | At Device
Initial Settings\Parameter Settings |  | 1 | 1 | At Device | At Device
Switch 03 Bit 0 | 0 | 1 | 1 | At Device | At Device
Switch 03 Bit 5 | 0 | 1 | 1 | At Device | At Device
Switch 04 Bit 5 | 0 | 1 | 1 | At Device | At Device
Switch 04 Bit 7 | 0 | 1 | 1 | At Device | At Device
Switch 03 Bit 2 | 0 | 1 | 1 | At Device | At Device
Switch 04 Bit 1 | 1 | 1 | 1 | At Device | At Device
Switch 11 Bit 6 | 1 | 1 | 1 | At Device | At Device
Switch 21 Bit 3 | 1 | 1 | 1 | At Device | At Device
Switch 21 Bit 4 | 1 | 1 | 1 | At Device | At Device
Native Scanner Settings |  |  | 1 | At Device | At Device
Program settings as default |  |  | 1 | At Device | At Device
Store File | Store to HDD + Send |  | 1 | At Device | At Device
Send File Type/Name | PDF |  | 1 | At Device | At Device
Scan Settings | Grey Scale |  | 1 | At Device | At Device
Resolution | 200dpi |  | 1 | At Device | At Device
Printer Settings |  |  | 1 | By WIM | By SLNX
System |  |  | 1 | By WIM | By SLNX
Auto Continue | Immediate |  | 1 | By WIM | By SLNX
Job Separation | ON |  | 1 | By WIM | By SLNX
Memory Useage | Font Priority |  | 1 | By WIM | By SLNX
Sub Paper Size | Auto |  | 1 | By WIM | By SLNX
Letterhead Setting | ON (Always) |  | 1 | By WIM | By SLNX
Tray Switching | ON |  | 1 | By WIM | By SLNX
Basic Settings for Extended Features |  |  | 1 | By WIM | By SLNX
Remote Panel Operation |  |  | 1 | By WIM | By SLNX
Remote Operation/ Monitoring Functions | On | 1 | 1 | At Device | At Device | New
Time |  | 1 | 1 | By WIM | By SLNX
SNTP Server Name | UK2SXDMC8002.wmservice.corpnet1.com | 1 | 1 | By SLNX | By SLNX
Home Screen Configuration |  |  | 1 | By WIM | By SLNX
Remove all Applications from all Home Screens |  | 1 |  | At Device |  | New
Enter SOP Service Programme
Screen Device Settings
All Apps Button Setting
Hide all apps button | Enable | 1 |  | At Device | At Device | New
Screen Features
Screen Device Settings | This can only be applied after SLNX is installed | 1 |  | At Device | At Device
Function Priority | SF Manager | 1 |  | At Device | By SLNX | New
Add Device to Streamline |  | 1 |  | By SLNX | By SLNX

## Group 4
Top Level Menu/Task | Bottom Level Menu/Task | Device Setting | Value | Devices without SLNX Embedded | SLNX V3 Site Environment | Comments
Mandatory | Service Call Settings | Applies to all MFDs | Remove the local Ricoh Service phone number from the standard message that appears on screen when an error occurs notified. This is to ensure that service calls are placed centrally in accordance with GSK contract. | At Device | At Device |  | Check yellow, red and blue cells Replicate new\changed setting to other groups where appropriate
Optional | Card Reader | To install card Reader | Refer to Card Reader - Process 1 | N/A | At Device
Optional | Card Reader | To install card Reader | Back of MFD | N/A | At Device |  | Should this reference document?
Settings to be set By GSSC | Java | Check\update Java to meet minimum Requirements | Update as needed | N/A | By SLNX | Any questions around Java and FW versions please contact GSSC.
Settings to be set By GSSC | Firmware | Check\update Firmware to meet minimum Requirements | Update as needed | By SLNX | By SLNX | Any questions around Java and FW versions please contact GSSC.
Optional | IBS | To install Barcode Option | If there is any requirement for IBS installation, please contact the Regional Technical Software Administrators. | N/A | N/A
SP Mode Settings | Set Time | 5-302-002 | Local Time Zone | At Device | By SLNX
SP Mode Settings | USB Notify Unsupport | 5-844-100 | 0 | At Device | At Device
SP Mode Settings | Toner Call Timing | 5-507-080 | 1 | At Device | At Device |  | Toner Call Trigger 0* Default if a spare is kept. 1 when no spare is kept.
SP Mode Settings | Toner Call Threshold: Bk | 5-507-081 | 10% | At Device | At Device |  | [10 to 90 / 50/10%/step]
SP Mode Settings | Toner Call Threshold: C/M/Y | 5-507-082 | 10% | At Device | At Device |  | [10 to 90 / 50/10%/step]
Screen | Wireless & Networks | Wi-Fi | Off | By WIM | By WIM
Screen | Wireless & Networks | Wireless Direct Settings | Off | By WIM | By WIM
Screen | Device | Volumes | 0 | By WIM | By WIM
Screen | Device | All Sound Options | No Sound | By WIM | By WIM |  | Group5 says this does not exist
Screen | Screen Device Settings | Screen SD Card Slot | Inactive | By WIM | By WIM
Screen | Screen Device Settings | Screen USB Memory Slot | Inactive | By WIM | By WIM
Screen | Screen Device Settings | Function Key | Off | By WIM | By SLNX
Device Settings / System | General Settings | Device Name | Host Name | By WIM | By WIM |  | where is the device settings list - should we reference it - KE
Device Settings / System | General Settings | Comment | Location Add (Fax) at the end of the Comment if fax is fitted, e.g. Location A (Fax) | By WIM | By WIM |  | where is the device settings list - should we reference it - KE
Device Settings / System | General Settings | Location | Location | By WIM | By WIM
Device Settings / System | General Settings | Media Slot Use - Store to Memory Device | Prohibit | By WIM | By SLNX
Device Settings / System | General Settings | Media Slot Use - Print from Memory Storage Device | Prohibit | By WIM | By SLNX
Device Settings / System | General Settings | Copy, Print and Fax | Tray 1 | By WIM | By WIM
Device Settings / System | Output Tray | Copier | Finisher Upper Tray - (If finisher fitted) | By WIM | By WIM
Device Settings / System | Output Tray | Printer | Finisher Shift Tray - (If finisher fitted) | By WIM | By WIM
Device Settings / System | Output Tray | Fax | Internal Tray 1 | By WIM | By WIM
Device Settings / Paper | Tray 1 | Tray 1 | Autodetect [ON] Duplex [ON] Auto Select [ON] | By WIM | By WIM
Device Settings / Paper | Tray 2 | Tray 2 | Autodetect [ON] Duplex [ON] Auto Select [ON] | By WIM | By WIM
Device Settings / Paper | Tray 3 | Tray 3 | Autodetect [ON] Duplex [ON] Auto Select [ON] | By WIM | By WIM
Device Settings / Paper | Tray 4 | Tray 4 | Autodetect [ON] Duplex [ON] Auto Select [ON] | By WIM | By WIM
Device Settings / Paper | Bypass Tray | Bypass | Autodetect [ON] Duplex [ON] Auto Select [OFF] | By WIM | By WIM
Device Settings | Timer | Sleep Mode Timer | Refer to Timers worksheet | By WIM | By SLNX
Device Settings | Timer | Auto Logout Timer | Refer to Timers worksheet | By WIM | By SLNX
Network | IPv4 | Input IP, Subnet Mask, Gateway, Hostename and DNS settings | Refer to GSK device settings list | At Device | At Device
Network | IPv4 | DNS settings | As per region | At Device | By SLNX
Network | SNMP | SNMPv1 Trap | Active | By WIM | By SLNX
Network | SNMP | SNMPv2 Trap | Active | By WIM | By SLNX
Administrator Authentication Management | User Administration Authentication - on | Available Settings for User Administrator | Administrator Tools | By WIM | By SLNX
Administrator Authentication Management | Machine Administrator Authentication-on | Available Settings for Machine Administrator | General features, Timer Settings, Interface, File Transfer, Administrator tools | By WIM | By SLNX
Administrator Authentication Management | Network Administrator Authentication-on | Available Settings for Network Administrator | Interface Settings, File transfer, Administrator Tools | By WIM | By SLNX
Administrator Authentication Management | File Administrator Authentication-on | Available Settings for File Administrator | Administrator Tools | By WIM | By SLNX
Program/Change Administrator | Administrator 1 | Administrator 1 - Set Password | Contact GSSC for Details (See Instructions Tab) | By WIM | By WIM
Program/Change Administrator | Supervisor | Supervisor - Set Passsword | Contact GSSC for Details (See Instructions Tab) | By WIM | By WIM
Interface Settings | SSL/ TLS | IPv4 | Inactive | By WIM | By WIM
Interface Settings | SSL/ TLS | IPv6 | Inactive | By WIM | By WIM |  | check - should be OFF - not locked - KE
Interface Settings | Device Certificate | Device Certificate 1 | Remove the installed certificate | By WIM | By WIM
Interface Settings | Service Mode Lock | Select | OFF | At Device | At Device
Administrator Tools | Auto Erase memory Settings | HDD Erase Method | Random Numbers (3 times) | At Device | By SLNX
Administrator Tools | Machine Data Encryption Setting | Press | Encrypt (Format All Data) | At Device | At Device
Administrator Tools | Machine Data Encryption Setting | Press | Print Key | At Device | At Device | Do not store the printed encryption key at the device - Store as part of the local process and scan the document and email it to GSM.
Copier/Document Server Features | General Features | Customise Function Copier | 1-2 ¦ 2-2 ¦ 2-1 ¦ 1-Comb 2 ¦ 1-Magazine ¦ Batch | At Device | At Device
Copier/Document Server Features | Edit | Change all 5mm Margins | Set to 0mm | At Device | At Device
Copier/Document Server Features | Input/Output | Letterhead Setting | Yes | At Device | At Device
Copier/Document Server Features | Input/Output | Staple Position | Top 1 ¦ Slant ¦ Left 2 ¦ Top 2 | At Device | At Device
Extended Feature Setting | Startup Setting | Java | Check Java is Running reboot the MFD if necessary | By WIM | By WIM
Extended Feature Setting | Heap/ Stack Size Settings | Heaps | Leave at default | By WIM | By SLNX | Refer to the Heap&Stack Worksheet for configuration if required.
Extended Feature Setting | Heap/ Stack Size Settings | Stacks | Leave at default | By WIM | By SLNX | Refer to the Heap&Stack Worksheet for configuration if required.
Administrator Tools | Select Available Functions | TLS 1.2 (SSL Server) | Active | By WIM | At Device
Administrator Tools | Select Available Functions | TLS 1.1 (SSL Server) | Active | By WIM | At Device |  | Group 5 says this does not exist
Administrator Tools | Select Available Functions | TLS 1.0 (SSL Server) | Active | By WIM | At Device
Administrator Tools | Network Priority Settings | IPv4 | Active | By WIM | At Device
Administrator Tools | FAX SETUP | Applies to all MFDs fitted with FAX | 1. If Fax option is fitted the MFD MUST have at least 768 MB of memory installed. | At Device | At Device | See Fax Forwarding Worksheet for details on how to configure | for fax forwarding to email work properly also the SMTP server need to be set
Administrator Tools | FAX SETUP |  | 2. An option where fax forwarding is [On] or [Off] - to be decided during install | At Device | At Device | See Fax Forwarding Worksheet for details on how to configure
Administrator Tools | FAX SETUP |  | If fax forwarding is on, then the email address of the fax needs to be discovered during the install Email and SMTP configuration detail to be updated by the engineer on the device which is provided by local IT | At Device | At Device
Facsimile Features | Initial Settings\Parameter Settings | Switch 03 Bit 0 | 0 | At Device | At Device
Facsimile Features | Initial Settings\Parameter Settings | Switch 03 Bit 5 | 0 | At Device | At Device
Facsimile Features | Initial Settings\Parameter Settings | Switch 04 Bit 5 | 0 | At Device | At Device
Facsimile Features | Initial Settings\Parameter Settings | Switch 04 Bit 7 | 0 | At Device | At Device
Facsimile Features | Initial Settings\Parameter Settings | Switch 03 Bit 2 | 0 | At Device | At Device
Facsimile Features | Initial Settings\Parameter Settings | Switch 04 Bit 1 | 1 | At Device | At Device
Facsimile Features | Initial Settings\Parameter Settings | Switch 11 Bit 6 | 1 | At Device | At Device
Facsimile Features | Initial Settings\Parameter Settings | Switch 21 Bit 3 | 1 | At Device | At Device
Facsimile Features | Initial Settings\Parameter Settings | Switch 21 Bit 4 | 1 | At Device | At Device
Native Scanner Settings | Program settings as default | Store File | Store to HDD + Send | At Device | N/A
Native Scanner Settings | Program settings as default | Send File Type/Name | PDF | At Device | N/A
Native Scanner Settings | Program settings as default | Scan Settings | Grey Scale | At Device | N/A
Native Scanner Settings | Program settings as default | Resolution | 300dpi | At Device | N/A
Printer Settings | System | Auto Continue | Immediate | By WIM | By SLNX
Printer Settings | System | Job Separation | ON | By WIM | By SLNX
Printer Settings | System | Memory Useage | Font Priority | By WIM | By SLNX
Printer Settings | System | Sub Paper Size | Auto | By WIM | By SLNX
Printer Settings | System | Letterhead Setting | ON (Always) | By WIM | By SLNX
Printer Settings | System | Tray Switching | ON | By WIM | By SLNX
Printer Settings | System | Extended Auto Tray Switching | ON | By WIM | By SLNX
Basic Settings for Extended Features | Remote Panel Operation | Remote Operation/ Monitoring Functions | On | At Device | At Device |  | SOP & IMC Screen Layout Tab is missing the Blue Home button Settings.
| Time | SNTP Server Name | As Per Region | By SLNX | By SLNX |  | card reader options - should they include photos of front vs rear
MFD | Home Screen Configuration | SOP & IMC Screen Layout Tab | See SOP & IMC Screen Layout tab | At Device | At Device
Screen Features / Screen Device Settings | Function Priority | Function Priority | 17.1 Screen Features (Android Menu) The next steps are to be completed after StreamLine NX has been installed and configured This can only be completed at the MFD Login as Machine Admin Select [Screen Features] Select [Screen Device Settings] Select [Function Priority] Scroll down and select [SLNX Scan] for V3 | N/A | By SLNX
<<Panel SP Mode>>
Screen Features / Screen Device Settings | Home Key Settings | Home Key Settings | Enabled | N/A | At Device
Screen Features / Screen Device Settings | Home Key Settings | Home Key Assignment Mode | UI Change Mode to Normal Mode | N/A | By SLNX
Screen Features / Screen Device Settings | Home Key Settings | Home Key Application | SLNX Scan | N/A | By SLNX
Screen Features / Screen Device Settings | Home Key Settings | System Home Key Icon Settings | Key Disable | N/A | At Device
Screen Features / Screen Device Settings | Display Apps List Setting | Hide All Apps Button | Enabled | N/A | At Device

## Group 5
Top Level Menu/Task | Bottom Level Menu/Task | Device Setting | Value | Devices without SLNX Embedded | BOZ - SLNX V3 Site Environment | SLNX V3 Site Environment | Comments
Mandatory | Service Call Settings | Applies to all MFDs | Remove the local Ricoh Service phone number from the standard message that appears on screen when an error occurs notified. This is to ensure that service calls are placed centrally in accordance with CH contract. | At Device | At Device | At Device |  | Check yellow, red and blue cells Replicate new\changed setting to other groups where appropriate
Optional | Card Reader | To install card Reader | Refer to Card Reader - Process 1 | N/A | BOZ | At Device
Optional | Card Reader | To install card Reader | Refer to Card Reader - Process 2 | N/A | BOZ | At Device
Optional | Card Reader | To install card Reader | Connect USB to the Back of MFD (controller) | N/A | BOZ | N/A |  | Should this reference document?
Optional | Card Reader | To install card Reader | Connect USB mini to the SOP Panel | N/A | BOZ | At Device
Optional | Card Reader | Program/ Change USB Device List | Vendor ID: 0C27 Product ID: 3BFA | N/A | BOZ | By WIM |  | Should this reference document?
Settings to be set By GSSC | Java | Check\update Java to meet minimum Requirements | Update as needed | N/A | BOZ | By SLNX | Any questions around Java and FW versions please contact GSSC.
Settings to be set By GSSC | Firmware | Check\update Firmware to meet minimum Requirements | Update as needed | By SLNX | BOZ | By SLNX | Any questions around Java and FW versions please contact GSSC.
Settings to be set By GSSC | IBS | To install Barcode Option | If there is any requirement for IBS installation, please contact the Regional Technical Software Administrators. | N/A | N/A | N/A
SP Mode Settings | Set Time | 5-302-002 | Local Time Zone | At Device | BOZ | By SLNX
SP Mode Settings | Toner Call Timing | 5-507-080 | 1 | At Device | BOZ | At Device |  | Toner Call Trigger 0* Default if a spare is kept. 1 when no spare is kept.
SP Mode Settings | Toner Call Threshold: Bk | 5-507-081 | 10% | At Device | BOZ | At Device |  | [10 to 90 / 50/10%/step]
SP Mode Settings | Toner Call Threshold: C/M/Y | 5-507-082 | 10% | At Device | BOZ | At Device |  | [10 to 90 / 50/10%/step]
SP Mode Settings | FAX SETUP | 5-967-001 | 0 | At Device | BOZ | At Device
Screen | Wireless & Networks | Wi-Fi | Off | By WIM | BOZ | By WIM
Screen | Wireless & Networks | Wireless Direct Settings | Off | By WIM | BOZ | By WIM
Screen | Device | Volumes | 0 | By WIM | BOZ | By WIM
Screen | Device | All Sound Options | No Sound | By WIM | BOZ | By WIM |  | No option available on IMC
Screen | Screen Device Settings | Screen SD Card Slot | Inactive | By WIM | BOZ | By WIM
Screen | Screen Device Settings | Screen USB Slot | Inactive | By WIM | BOZ | By WIM
Screen | Screen Device Settings | Function Key | Off | By WIM | BOZ | By SLNX
Device Settings / System | General Settings | Device Name | Host Name | By WIM | By WIM | By WIM |  | where is the device settings list - should we reference it - KE
Device Settings / System | General Settings | Comment | Location Add (Fax) at the end of the Comment if fax is fitted, e.g. Location A (Fax) | By WIM | By WIM | By WIM |  | where is the device settings list - should we reference it - KE
Device Settings / System | General Settings | Location | Location | By WIM | By WIM | By WIM
Device Settings / System | General Settings | Media Slot Use - Store to Memory Device | Prohibit | By WIM | BOZ | By SLNX
Device Settings / System | General Settings | Media Slot Use - Print from Memory Storage Device | Prohibit | By WIM | BOZ | By SLNX
Device Settings / System | Output Tray | Copier | Finisher Upper Tray - (If finisher fitted) | At Device | At Device | At Device
Device Settings / System | Output Tray | Printer | Finisher Shift Tray - (If finisher fitted) | At Device | At Device | At Device
Device Settings / System | Output Tray | Fax | Internal Tray 1 | By WIM | BOZ | By WIM
Device Settings / System | Tray Priority | Copy, Print and Fax | Tray 1 | By WIM | BOZ | By WIM
Device Settings / Paper | Tray 1 | Tray 1 | Autodetect [ON] Duplex [ON] Auto Select [ON] | By WIM | BOZ | By WIM
Device Settings / Paper | Tray 2 | Tray 2 | Autodetect [ON] Duplex [ON] Auto Select [ON] | By WIM | BOZ | By WIM
Device Settings / Paper | Tray 3 | Tray 3 | Autodetect [ON] Duplex [ON] Auto Select [ON] | By WIM | BOZ | By WIM
Device Settings / Paper | Tray 4 | Tray 4 | Autodetect [ON] Duplex [ON] Auto Select [ON] | By WIM | BOZ | By WIM
Device Settings / Paper | Bypass Tray | Bypass | Autodetect [ON] Duplex [ON] Auto Select [OFF] | By WIM | BOZ | By WIM
Device Settings | Timer | Sleep Mode Timer | Refer to Timers worksheet | By WIM | BOZ | By SLNX
Device Settings | Timer | Auto Logout Timer | Refer to Timers worksheet | By WIM | BOZ | By SLNX
User Tools- machine features / System Settings | Interface Settings | Input IP, Subnet Mask, Gateway, Hostename and DNS settings | Refer to GSK device settings list | At Device | At Device | At Device
User Tools- machine features / System Settings | Interface Settings | DNS settings | As per region | At Device | By SLNX | By SLNX
Network | SNMP | SNMPv1 Trap | Active | By WIM | By SLNX | By SLNX
Network | SNMP | SNMPv2 Trap | Active | By WIM | By SLNX | By SLNX
Device Settings | Administrator Authentication management | User Management - Highlight | Set On - Administrator Tools | By WIM | BOZ | By SLNX
Device Settings | Administrator Authentication management | Machine Management - Highlight | Set On - General features, Timer Settings, Interface, File Transfer, Administrator tools | By WIM | BOZ | By SLNX
Device Settings | Administrator Authentication management | Network management - Highlight | Set On - Interface Settings, File transfer, Administrator Tools | By WIM | BOZ | By SLNX
Device Settings | Administrator Authentication management | File Management - Highlight | Set On - Administrator Tools | By WIM | BOZ | By SLNX
Device Settings | Program/Change Administrator | Administrator 1 - Set Password | Contact GSSC for Details (See Instructions Tab) | By WIM | BOZ | By WIM
Device Settings | Program/Change Administrator | Supervisor - Set Passsword | Contact GSSC for Details (See Instructions Tab) | By WIM | BOZ | By WIM
Security | SSL/ TLS | IPv4 | Active | N/A | By SLNX | By SLNX
Security | SSL/ TLS | IPv6 | Inactive | By WIM | BOZ | By WIM |  | check - should be OFF - not locked - KE
Security | Device Certificate | Device Certificate 1 | Remove the installed certificate | By WIM | BOZ | By WIM
Administrator Tools | Service Mode Lock | Select | OFF | At Device | BOZ | At Device
Administrator Tools | Auto Erase memory Settings | Select | ON | At Device | BOZ | By SLNX
Administrator Tools | Auto Erase memory Settings | HDD Erase Method | Random Numbers (3 times) | At Device | BOZ | By SLNX
Administrator Tools | Machine Data Encryption Setting | Press | Encrypt (Format All Data) | At Device | BOZ | At Device
Administrator Tools | Machine Data Encryption Setting | Press | Print Key | At Device | BOZ | At Device | Do not store the printed encryption key at the device - Store as part of the local process and scan the document and email it to GSM.
Copier/Document Server Settings | General Features | Customise Function Copier | 1-2 ¦ 2-2 ¦ 2-1 ¦ 1-Comb 2 ¦ 1-Magazine ¦ Batch | At Device | BOZ | At Device
Copier/Document Server Settings | Edit | Change all 5mm Margins | Set to 0mm | At Device | BOZ | At Device
Copier/Document Server Settings | Input/Output | Letterhead Setting | Yes | At Device | BOZ | At Device
Copier/Document Server Settings | Input/Output | Staple Position | Top 1 ¦ Slant ¦ Left 2 ¦ Top 2 | At Device | BOZ | At Device |  | As per BP So we should take this line out on all groups?
Extended Feature Settings | Startup Setting | JavaTM Platform | Check Java is Running reboot the MFD if necessary | By WIM | BOZ | By WIM |  | As per BP So we should take this line out on all groups?
Extended Feature Settings / Administrator Tools | Heap/ Stack Size Settings | Heap Size | Leave at Default | By WIM | BOZ | By SLNX | Refer to the Heap&Stack Worksheet for configuration if required.
Extended Feature Settings / Administrator Tools | Heap/ Stack Size Settings | Stack Size | Leave at Default | By WIM | BOZ | By SLNX | Refer to the Heap&Stack Worksheet for configuration if required.
Extended Feature Settings / Administrator Tools | Select Available Functions | TLS 1.2 (SSL Server) | Active | By WIM | BOZ | At Device
Extended Feature Settings / Administrator Tools | Select Available Functions | TLS 1.1 (SSL Server) | Active | By WIM | BOZ | At Device |  | Unable to find this setting on an IMC device
Extended Feature Settings / Administrator Tools | Select Available Functions | TLS 1.0 (SSL Server) | Active | By WIM | BOZ | At Device
Administrator Tools | Network Priority Settings | IPv4 | Active | At Device | BOZ | At Device
Administrator Tools | FAX SETUP | Applies to all MFDs fitted with FAX | 1. If Fax option is fitted the MFD MUST have at least 768 MB of memory installed. | At Device | At Device | At Device | See Fax Forwarding Worksheet for details on how to configure | for fax forwarding to email work properly also the SMTP server need to be set
Administrator Tools | FAX SETUP |  | 2. An option where fax forwarding is [On] or [Off] - to be decided during install | At Device | At Device | At Device | See Fax Forwarding Worksheet for details on how to configure
Administrator Tools | FAX SETUP |  | If fax forwardiIf fax forwarding is on, then the email address of the fax needs to be discovered during the install Email and SMTP configuration detail to be updated by the engineer on the device which is provided by local ITng is on, then the email address of the fax needs to be discovered during the install | At Device | At Device | At Device
User Tools - Machine Features/Facsimile Features | Initial Settings\Parameter Settings | Switch 03 Bit 0 | 0 | At Device | At Device | At Device
User Tools - Machine Features/Facsimile Features | Initial Settings\Parameter Settings | Switch 03 Bit 2 | 0 | At Device | At Device | At Device
User Tools - Machine Features/Facsimile Features | Initial Settings\Parameter Settings | Switch 03 Bit 5 | 0 | At Device | At Device | At Device
User Tools - Machine Features/Facsimile Features | Initial Settings\Parameter Settings | Switch 04 Bit 5 | 0 | At Device | At Device | At Device
User Tools - Machine Features/Facsimile Features | Initial Settings\Parameter Settings | Switch 04 Bit 7 | 0 | At Device | At Device | At Device
User Tools - Machine Features/Facsimile Features | Initial Settings\Parameter Settings | Switch 04 Bit 1 | 1 | At Device | At Device | At Device
User Tools - Machine Features/Facsimile Features | Initial Settings\Parameter Settings | Switch 11 Bit 6 | 1 | At Device | At Device | At Device
User Tools - Machine Features/Facsimile Features | Initial Settings\Parameter Settings | Switch 21 Bit 3 | 1 | At Device | At Device | At Device
User Tools - Machine Features/Facsimile Features | Initial Settings\Parameter Settings | Switch 21 Bit 4 | 1 | At Device | At Device | At Device
Native Scanner Settings | Program settings as default | Store File | Store to HDD + Send | At Device | BOZ | N/A
Native Scanner Settings | Program settings as default | Send File Type/Name | PDF | At Device | BOZ | N/A
Native Scanner Settings | Program settings as default | Scan Settings | Grey Scale | At Device | BOZ | N/A
Native Scanner Settings | Program settings as default | Resolution | 300dpi | At Device | BOZ | N/A
Printer Basic Settings | System | Auto Continue | Immediate | By WIM | BOZ | By SLNX
Printer Basic Settings | System | Job Separation | ON | By WIM | BOZ | By SLNX
Printer Basic Settings | System | Memory Useage | Font Priority | By WIM | BOZ | By SLNX
Printer Basic Settings | System | Sub Paper Size | Auto | By WIM | BOZ | By SLNX
Printer Basic Settings | System | Letterhead Setting | ON (Always) | By WIM | BOZ | By SLNX
Printer Basic Settings | System | Tray Switching | ON | By WIM | BOZ | By SLNX
Printer Basic Settings | System | Extended Auto Tray Switching | ON | By WIM | By SLNX | By SLNX
Printer Basic Settings | PS Menu | Font Change Confirmation | Do not Display | By WIM | BOZ | By WIM
User Tools / Basic Settings for Extended Features | Remote Panel Operation | Remote Operation/ Monitoring Functions | On | At Device | BOZ | At Device |  | SOP & IMC Screen Layout Tab is missing the Blue Home button Settings.
Device Settings | Date/Time | SNTP Server Name | As Per Region | By SLNX | By SLNX | By SLNX
MFD | Home Screen Configuration | SOP & IMC Screen Layout Tab | See SOP & IMC Screen Layout tab | At Device | BOZ | At Device |  | card reader options - should they include photos of front vs rear
Screen Features / Screen Device Settings | Function Priority | Function Priority | 17.1 Screen Features (Android Menu) The next steps are to be completed after StreamLine NX has been installed and configured This can only be completed at the MFD Login as Machine Admin Select [Screen Features] Select [Screen Device Settings] Select [Function Priority] Scroll down and select [SLNX Scan] for v3 | N/A | BOZ | By SLNX
<<Panel SP Mode>> |  |  |  |  | BOZ
Screen Features / Screen Device Settings | Home Key Settings | Home Key Settings | Enabled | N/A | BOZ | At Device
Screen Features / Screen Device Settings | Home Key Settings | Home Key Assignment Mode | UI Change Mode to Normal Mode | N/A | BOZ | By SLNX
Screen Features / Screen Device Settings | Home Key Settings | Home Key Application | SLNX Scan | N/A | By SLNX | By SLNX
Screen Features / Screen Device Settings | Home Key Settings | System Home Key Icon Settings | Key Disable | N/A | BOZ | At Device
Screen Features / Screen Device Settings | Display Apps List Setting | Hide All Apps Button | Enabled | N/A | BOZ | At Device
Network | IPv4 | DDNS | Inactive | By WIM | BOZ | By WIM
Network | IPv4 | WINS | Inactive | By WIM | BOZ | By WIM
Network | SMB | SMB | Inactive | By WIM | BOZ | By WIM
Network | Bonjour | Bonjour | Inactive | By WIM | BOZ | By WIM
SP Mode Settings | enable anonymous print for P502 | 5-420-041 | 1 | At Device | BOZ | At Device

## Alex C2 (hidden)
Model Family | Model Generation | Models Included | Updated by (name) | Last Updated | Role for SLNX Settings | Role for WIM Settings | Role for Device Settings
Alex C2 | Legacy GSK | Aficio MP 4002 | Glenn Stevens | 2019-02-13 | RTSA | RTSA | Field Engineer
Aficio MP 5002
|  | Filter this to 1 to show Streamline MFD settings | Filter this column to 1 to show Non Streamline MFD settings | Filter on the site environment |  | List comments where applicable
Device Setting | Value | Setting Applies to Streamline MFD | Setting Applies to Non Streamline MFD | SLNX V2 Site Environment | SLNX V3 Site Environment | Comments
Service Call Settings |  | 1 | 1 | At Device | At Device
Applies to all MFDs | Remove the local Ricoh Service phone number from the standard message that appears on screen when an error occurs notified. This is to ensure that service calls are placed centrally in accordance with GSK contract. | 1 | 1 | At Device | At Device
Card Reader |  | 1 | 1 | At Device | At Device
To install card Reader | Refer to Card Reader Tab | 1 | 1 | At Device | At Device
Firmware |  | 1 | 1 | At Device | At Device
Check Firmware meets minimum Requirements | Refer to Firmware Tab | 1 | 1 | At Device | At Device
Service Mode Settings |  | 1 | 1 | At Device | At Device
5-061-001 | 0 | 1 | 1 | At Device | At Device
5-113-002 | 1 | 1 |  | At Device | By SLNX
5-302-002 | Local Time Zone | 1 | 1 | At Device | At Device
5-844-100 | 0 | 1 | 1 | At Device | At Device
5-878-001 | Execute | 1 | 1 | At Device | At Device
5-878-002 | Execute | 1 | 1 | At Device | At Device
5-507-080 | 1 | 1 | 1 | At Device | At Device
5-507-081 | 20% | 1 | 1 | At Device | At Device
System Settings |  | 1 | 1 | At Device | At Device
General Features |  | 1 | 1 | At Device | At Device
Panel Key Sound | OFF except for service centre set to Lowest | 1 | 1 | At Device | At Device
Function Priority | Home | 1 |  | At Device | At Device
Output: Facsimile | Internal tray 1 if applicable | 1 | 1 | At Device | At Device
Output: Printer | Finisher Shift Tray - if finisher fitted | 1 | 1 | At Device | At Device
Output Copier | Finisher Upper Tray - If finisher fitted | 1 | 1 | At Device | At Device
Function Key Allocation |  | 1
F1 | Copy | 1 | 1 | At Device | At Device
F2 | Fax | 1 | 1 | At Device | At Device
F3 | Printer | 1 | 1 | At Device | At Device
F4 | N/A | 1 | 1 | At Device | At Device
F5 | N/A | 1 | 1 | At Device | At Device
Tray Paper Settings |  | 1 | 1 | At Device | At Device
Bypass | Autodetect [ON] Duplex [ON] Auto Select [OFF] | 1 | 1 | At Device | At Device
Tray 1 | Autodetect [ON] Duplex [ON] Auto Select [ON] | 1 | 1 | At Device | At Device
Tray 2 | Autodetect [ON] Duplex [ON] Auto Select [ON] | 1 | 1 | At Device | At Device
Tray 3 | Autodetect [ON] Duplex [ON] Auto Select [ON] | 1 | 1 | At Device | At Device
Tray 4 | Autodetect [ON] Duplex [ON] Auto Select [ON] | 1 | 1 | At Device | At Device
Tray Priority |  | 1 | 1 | At Device | At Device
Copy, Print and Fax | Tray 1 | 1 | 1 | At Device | At Device
Timer Settings |  | 1 | 1 | At Device | At Device
Auto Off Timer | 60 Mins | 1 | 1 | At Device | At Device
Energy Save Timer | 6 Mins | 1 | 1 | At Device | At Device
Panel Off Timer | 2 Mins | 1 | 1 | At Device | At Device
Interface Settings |  | 1 | 1 | At Device | At Device
Network |  | 1 | 1 | At Device | At Device
Input IP, Subnet Mask, Gateway, Hostename and DNS settings | Refer to GSK device settings list | 1 | 1 | At Device | At Device
Administrator Tools |  | 1 | 1 | At Device | At Device
Administrator Authentication management |  | 1 | 1 | At Device | At Device
User Management - Highlight | Administrator Tools | 1 | 1 | At Device | By SLNX
Machine Management - Highlight | General features, Timer Settings, Interface, File Transfer, Administrator tools | 1 | 1 | At Device | By SLNX
Network management - Highlight | Interface Settings, File transfer, Administrator Tools | 1 | 1 | At Device | By SLNX
File Management - Highlight | Administrator Tools | 1 | 1 | At Device | By SLNX
Program/Change Administrator | 1 | 1 | 1 | At Device | By SLNX
Administrator 1 - Set Password | Admin Name [admin] Password [12341234] Except for worthing UK Admin Name [admin] Password [80808080] | 1 | 1 | At Device | By SLNX
Supervisor - Set Passsword | Admin Name [supervisor] Password [R1c0hadmin] | 1 | 1 | At Device | By SLNX
Service Mode Lock |  | 1 | 1 | At Device | At Device
Select | ON | 1 | 1 | At Device | At Device
Auto Erase memory Settings |  | 1 | 1 | At Device | At Device
Select | ON | 1 | 1 | At Device | By SLNX
HDD Erase Method | Random Numbers | 1 | 1 | At Device | By SLNX
Number of Erase | 3 Times | 1 | 1 | At Device | By SLNX
Machine Data Encryption Setting |  | 1 | 1 | At Device | At Device
Press | Encrypt | 1 | 1 | At Device | At Device
Select | Format All Data | 1 | 1 | At Device | At Device
Press | Print Key | 1 | 1 | At Device | At Device
Send Machine Data Encryption Sheet to | TBC | 1 | 1 | At Device | At Device
Copier/Document Server Features |  | 1 | 1 | At Device | At Device
General Features |  | 1 | 1 | At Device | At Device
Customise Function Copier | 1-2 ¦ 2-2 ¦ 2-1 ¦ 1-Comb 2 ¦ 1-Magazine ¦ Batch | 1 | 1 | At Device | At Device
Edit |  | 1 | 1 | At Device | At Device
Change all 5mm Margins | Set to 0mm | 1 | 1 | At Device | At Device
Input/Output |  | 1 | 1 | At Device | At Device
Letterhead Setting | Yes | 1 | 1 | At Device | At Device
Staple Position | Top 1 ¦ Slant ¦ Left 2 ¦ Top 2 | 1 | 1 | At Device | At Device
Extended Feature Setting |  | 1 |  | At Device | At Device
Embedded Feature |  | 1 |  | At Device | At Device
Java | Check Java is Running reboot the MFD if necessary | 1 |  | At Device | At Device
Administrator Tools |  | 1 |  | At Device | At Device
Heaps | 48MB | 1 |  | At Device | By SLNX
Stacks | 512KB | 1 |  | At Device | By SLNX
FAX SETUP |  | 1 | 1 | At Device | At Device
Applies to all MFDs fitted with FAX | 1. If Fax option is fitted the MFD MUST have at least 768 MB of memory installed. | 1 | 1 | At Device | At Device
| 2. An option where fax forwarding is [On] or [Off] - to be decided during install | 1 | 1 | At Device | At Device
| If fax forwarding is on, then the email address of the fax needs to be discovered during the install |  | 1 | At Device | At Device
Facsimile Features |  | 1 | 1 | At Device | At Device
Initial Settings\Parameter Settings |  | 1 | 1 | At Device | At Device
Switch 03 Bit 0 | 0 | 1 | 1 | At Device | At Device
Switch 03 Bit 5 | 0 | 1 | 1 | At Device | At Device
Switch 04 Bit 5 | 0 | 1 | 1 | At Device | At Device
Switch 04 Bit 7 | 0 | 1 | 1 | At Device | At Device
Switch 03 Bit 2 | 0 | 1 | 1 | At Device | At Device
Switch 04 Bit 1 | 1 | 1 | 1 | At Device | At Device
Switch 11 Bit 6 | 1 | 1 | 1 | At Device | At Device
Switch 21 Bit 3 | 1 | 1 | 1 | At Device | At Device
Switch 21 Bit 4 | 1 | 1 | 1 | At Device | At Device
Native Scanner Settings |  |  | 1 | At Device | At Device
Program settings as default |  |  | 1 | At Device | At Device
Store File | Store to HDD + Send |  | 1 | At Device | At Device
Send File Type/Name | PDF |  | 1 | At Device | At Device
Scan Settings | Grey Scale |  | 1 | At Device | At Device
Resolution | 200dpi |  | 1 | At Device | At Device
Printer Settings |  |  | 1 | By WIM | By SLNX
System |  |  | 1 | By WIM | By SLNX
Auto Continue | Immediate |  | 1 | By WIM | By SLNX
Job Separation | ON |  | 1 | By WIM | By SLNX
Memory Useage | Font Priority |  | 1 | By WIM | By SLNX
Sub Paper Size | Auto |  | 1 | By WIM | By SLNX
Letterhead Setting | ON (Always) |  | 1 | By WIM | By SLNX
Tray Switching | ON |  | 1 | By WIM | By SLNX
Settings to be set By RTSAs |  | 1 | 1 | By WIM | By WIM
General |  | 1 | 1 | By WIM | By WIM
Device Name | Hostname | 1 | 1 | By WIM | By WIM
Location | Location | 1 | 1 | By WIM | By WIM
Comment | Location | 1 | 1 | By WIM | By WIM
Time |  | 1 | 1 | By WIM | By SLNX
SNTP Server Name | UK2SXDMC8002.wmservice.corpnet1.com | 1 | 1 | By SLNX | By SLNX
Add Device to Streamline |  | 1 |  | By SLNX | By SLNX

## Minimum Firmware (hidden)
Minimum Firmware Levels (All Models)
Custom Firmware will be pushed down remotely:
For faults being resolved by engineer please contact TSSC on globalsupport@ricoh-usa.com.
Please supply them IP address, serial number and MFD number
For new installations please contact the Regional Technical Service Administrator
| MODEL | Minnimum Firmware Levels
| MP 501 | System/Copy | Fax | RemoteFax | Scanner | Web Support | Web Uapl | Network Support | NetworkDocBox | Printer | GWFCU3.8-8(WW) | PCL | PDF | XPS | Engine(IPU) | Engine | M2a_System | M2a_LegacyUI | M2a_WLanguage | M2a_Wtonner | M2a_WFaxInfo | M2a_WStopKey | M2a_WEcoInfo | M2a_ProgramInfo | M2a_SimpleCopy | M2a_SimpleScan | M2a_SimpleFAX | M2a_MeidaPrtScn | M2a_QRCode_SDC | M2a_SmartCopy | M2a_SmartScan | M2a_SmartFAX | M2a_PrinterInfo | M2a_BluetoothSe | Application Site | M2a_iWnn | M2a_iWnn_Hans | M2a_iWnn_Hant | M2a_iWnn_Hang | M2a_cspf | M2a_QuickCdAuth | M2a_NFCPlugin | M2a_USBCdPlugin | M2a_BLEPlugin | M2a_PrinterSJob | M2a_HelpService
|  | 1.13(D2555770P) | 07.00.00(D2555776H) | 05.00.00(D2555777F) | 01.07(D2555779J) | 1.06(D2555750H) | 1.02(D2555751D) | 15.65(D2555753K) | 1.03(D2555754E) | 1.08(D2555756J) | 03.00.00(D2555778C) | 1.04(D2555759D) | 1.03(D2555762D) | 1.35(D3CP5738A) | 1.04:04(D2555810C) | 01.05:01(D2555830A) | 1.29(D2411425H) | 1.22(D2411427Z) | 1.10(D2411431K) | 1.06(D2411434H) | 1.04(D2411435F) | 1.01(D2411436B) | 1.07(D2411437G) | 1.18(D2411438D) | 1.21(D2411443T) | 1.16(D2411444S) | 1.15(D2411445Q) | 1.20(D2411447T) | 2.1.2(D2411453F) | 1.26(D2411454Y) | 1.17(D2411456T) | 1.24(D2411457W) | 1.13(D2411458P) | 1.02(D2411465C) | 1.05.03(D2411467L) | 2.3.3(D1961403) | 1.0.0(D1961404) | 1.0.0(D1961405) | 1.0.0(D1961406) | 2.02.00(D1961430B) | 2.12.04(D2411468A) | 2.12.00(D2411452) | 2.12.00(D2411459) | 2.12.00(D2411466) | 1.75(D2411446R) | 1.00(D2411471)
| MP 2553 | System/Copy | Network Support | Engine | NetworkDocBox | Printer | Scanner | Web Support
|  | 1.16(D1825530P) | 12.78.1(D1825544L) | 1.04:02(D1825500B) | 1.02(D1825545C) | 1.15(D7575701J) | 03.02(D7575704G) | 1.02(D1825539E)
| MP 2852 | System/Copy
1.07(LRC1224)
| MP 3053 | System/Copy | Network Support | Engine | NetworkDocBox | Printer | Scanner | Web Support
|  | 1.16(D1825530P) | 12.78.1(D1825544L) | 1.04:02(D1825500B) | 1.02(D1825545C) | 1.15(D7575701J) | 03.02(D7575704G) | 1.02(D1825539E)
| MP 3054 | System/Copy | Network Support | Engine | NetworkDocBox | Printer | Scanner | Web Support
|  | 1.21(D2025550Z) | 14.39(D2025564R) | 1.19:03(D2025501N) | 1.08(D2025565L) | 1.10(D3A75701M) | 01.08(D3A75704L) | 1.09(D2025560G)
| MP 4002 | System/Copy | Network Support | Engine | Web Support | NetworkDocBox | Scanner | Printer
|  | 2.22(D1295760D) | 11.104.1(D1295754R) | 1.03:03(D1295700E) | 1.20(D1295755N) | 3.04(D1295757J) | 01.14(D1295759F) | 1.13(D1295763K)
| MP 4054 | System/Copy | Network Support | Engine | NetworkDocBox | Printer | Scanner | Web Support
|  | 1.21(D2025550Z) | 14.39(D2025564R) | 1.19:03(D2025501N) | 1.08(D2025565L) | 1.10(D3A75701M) | 01.08(D3A75704L) | 1.09(D2025560G)
| MP 4055 | Engine | System/Copy | Fax | Fax2 | Web Support | Web Uapl | Network Support | NetworkDocBox | Scanner | Printer | IRIPS PDF | RPCS | PCL | Printer | IRIPS PDF | IRIPS Font | GWFCU3.8-16(WW) | PDF | PDF | M2a_iWnn | M2a_iWnn_Hans | M2a_iWnn_Hant | M2a_iWnn_Hang | M2a_cspf | M2a_System | M2a_LegacyUI | M2a_WLanguage | M2a_WTonner | M2a_WFaxInfo | M2a_WStopKey | M2a_WEcoInfo | M2a_ProgramInfo | M2a_SimpleCopy | M2a_SimpleScan | M2a_SimpleFAX | M2a_PrinterSJob | M2a_MeidaPrtScn | M2a_QRCode | M2a_SmartCopy | M2a_SmartScan | M2a_SmartFAX | M2a_PrinterInfo | M2a_BluetoothSe | Application Site | M2a_NFCPlugin | M2a_USBCdPlugin | M2a_BLEPlugin | M2a_QuickCdAuth | M2a_HelpService
|  | 1.07:05(D2895500F) | 1.15(D2895550T) | 08.00.00(D2895557J) | 05.00.00(D2895558F) | 1.08(D2895560J) | 1.04(D2895561D) | 16.52(D2895564M) | 1.04(D2895565E) | 01.09(D2895571L) | 1.10(D2895572L) | 1.09(D2895591K) | 3.20.21(D2895702C) | 1.04(D2895566E) | 1.10(D2895573M) | 1.09(D2895595K) | 1.13(D2895596B) | 05.00.00(D2895559E) | 1.02(D3DW5732B) | 1.02(D3DW5733B) | 2.3.3(D1961403) | 1.0.0(D1961404) | 1.0.0(D1961405) | 1.0.0(D1961406) | 2.02.00(D1961430B) | 1.29(D2411425H) | 1.22(D2411427Z) | 1.10(D2411431K) | 1.06(D2411434H) | 1.04(D2411435F) | 1.01(D2411436B) | 1.07(D2411437G) | 1.18(D2411438D) | 1.21(D2411443T) | 1.16(D2411444S) | 1.15(D2411445Q) | 1.75(D2411446R) | 1.20(D2411447T) | 2.1.2(D2411453F) | 1.26(D2411454Y) | 1.17(D2411456T) | 1.24(D2411457W) | 1.13(D2411458P) | 1.02(D2411465C) | 1.05.03(D2411467L) | 2.12.00(D2411452) | 2.12.00(D2411459) | 2.12.00(D2411466) | 2.12.04(D2411468A) | 1.00(D2411471)
| MP 5002 | System/Copy
2.22(LRC1224)
| MP 5054 | System/Copy | Network Support | Engine | NetworkDocBox | Printer | Scanner | Web Support
|  | 1.21(D2025550Z) | 14.39(D2025564R) | 1.19:03(D2025501N) | 1.08(D2025565L) | 1.10(D3A75701M) | 01.08(D3A75704L) | 1.09(D2025560G)
| MP 7502 | System/Copy | Network Support | Engine | NetworkDocBox | Web Support | Scanner | Printer
|  | 1.12(D1315572P) | 11.99.1(D1315553M) | 1.09:02(D1315127L) | 1.04(D1315557F) | 1.05(D1315574H) | 01.06(D1315580F) | 1.08(D1315582K)
| MP 9002 | System/Copy | Network Support | Engine | NetworkDocBox | Web Support | Scanner | Printer
|  | 1.12(D1315572P) | 11.99.1(D1315553M) | 1.09:02(D1315127L) | 1.04(D1315557F) | 1.05(D1315574H) | 01.06(D1315580F) | 1.08(D1315582K)
| MP C307 | System/Copy | Engine | Fax | RemoteFax | GWFCU3.8-17(WW) | Scanner | Web Support | Web Uapl | NetworkDocBox | Network Support | Printer | Printer | RPCS | PCL | PCL | PDF | PDF | IRIPS PDF | IRIPS PDF | M2a_System | M2a_LegacyUI | M2a_QuickCdAuth | M2a_cspf | M2a_QRCode | M2a_WLanguage | M2a_WTonner | M2a_WFaxInfo | M2a_WStopKey | M2a_WEcoInfo | M2a_iWnn | M2a_iWnn_Hans | M2a_iWnn_Hant | M2a_iWnn_Hang | M2a_SimpleCopy | M2a_SimpleScan | M2a_SimpleFAX | M2a_BluetoothSe | M2a_ProgramInfo | M2a_PrinterInfo | M2a_SmartCopy | M2a_SmartScan | M2a_SmartFAX | M2a_MeidaPrtScn | M2a_PrinterSJob | Application Site | M2a_NFCPlugin | M2a_USBCdPlugin | M2a_BLEPlugin | M2a_HelpService
|  | 1.13(D2965400Q) | 1.07:01(D2965775K) | 07.00.00(D2965784H) | 04.00.00(D2965785E) | 04.00.00(D2965406D) | 01.08(D2965787K) | 1.05(D2965788F) | 1.04(D2965789E) | 1.03(D2965790D) | 16.58(D2965792L) | 1.05(D2965793G) | 1.05(D2965794G) | 3.20.22(D2965795C) | 1.03(M5055705B) | 1.04(D2965797E) | 1.01(M5055732A) | 1.01(M5055733A) | 1.08(M5055718G) | 1.08(D2965418G) | 1.29(D2411425H) | 1.22(D2411427Z) | 2.12.04(D2411468A) | 2.02.00(D1961430B) | 2.1.2(D2411453F) | 1.10(D2411431K) | 1.06(D2411434H) | 1.04(D2411435F) | 1.01(D2411436B) | 1.07(D2411437G) | 2.3.3(D1961403) | 1.0.0(D1961404) | 1.0.0(D1961405) | 1.0.0(D1961406) | 1.21(D2411443T) | 1.16(D2411444S) | 1.15(D2411445Q) | 1.02(D2411465C) | 1.18(D2411438D) | 1.13(D2411458P) | 1.26(D2411454Y) | 1.17(D2411456T) | 1.24(D2411457W) | 1.20(D2411447T) | 1.75(D2411446R) | 1.05.03(D2411467L) | 2.12.00(D2411452) | 2.12.00(D2411459) | 2.12.00(D2411466) | 1.00(D2411471)
| MP C401 | System/Copy | Network Support | Engine | NetworkDocBox | Printer | Scanner | Web Support
|  | 1.10(D1915771L) | 13.67(D1915792H) | 01.00:04(D1915501A) | 1.01(D1915793B) | 1.06(D1915794G) | 03.01(D1915777C) | 1.02(D1915788C)
| MP C401SR | System/Copy | Network Support | Engine | NetworkDocBox | Printer | Scanner | Web Support
|  | 1.10(D1915771L) | 13.67(D1915792H) | 01.00:04(D1915501A) | 1.01(D1915793B) | 1.06(D1915794G) | 03.01(D1915777C) | 1.02(D1915788C)
| MP C407 China | System/Copy | Engine | Fax | RemoteFax | GWFCU3.8-17(WW) | Scanner | Web Support | NetworkDocBox | Network Support | Printer | PCL | IRIPS PDF | M2a_System | M2a_LegacyUI | M2a_QuickCdAuth | M2a_cspf | M2a_QRCode | M2a_WLanguage | M2a_WTonner | M2a_WFaxInfo | M2a_WStopKey | M2a_WEcoInfo | M2a_iWnn | M2a_iWnn_Hans | M2a_iWnn_Hant | M2a_iWnn_Hang | M2a_SimpleCopy | M2a_SimpleScan | M2a_SimpleFAX | M2a_BluetoothSe | M2a_ProgramInfo | M2a_PrinterInfo | M2a_SmartCopy | M2a_SmartScan | M2a_SmartFAX | M2a_MeidaPrtScn | M2a_PrinterSJob | Application Site | M2a_ICCdDisptch | M2a_NFCPlugin | M2a_USBCdPlugin | M2a_BLEPlugin | M2a_HelpService
|  | 1.05(D2965400H) | 1.06:01(D2965775J) | 05.00.00(D2965784F) | 03.00.00(D2965785D) | 03.00.00(D2965406C) | 01.04(D2965787F) | 1.03(D2965788D) | 1.01(D2965790B) | 16.52(D2965792E) | 1.03(D2965794E) | 1.03(D2965797D) | 1.05(D2965418D) | 1.24.1(D2411429A) | 1.16(D2411427S) | 2.12.04(D2411468A) | 2.02.00(D1961430B) | 2.1.2(D2411453F) | 1.06(D2411431H) | 1.05(D2411434G) | 1.03(D2411435E) | 1.01(D2411436B) | 1.06(D2411437F) | 2.3.3(D1961403) | 1.0.0(D1961404) | 1.0.0(D1961405) | 1.0.0(D1961406) | 1.19(D2411443R) | 1.15(D2411444R) | 1.14(D2411445P) | 1.02(D2411465C) | 1.18(D2411438D) | 1.12(D2411458N) | 1.23(D2411454V) | 1.15(D2411456R) | 1.20(D2411457R) | 1.18(D2411447R) | 1.73(D2411446P) | 1.05.01(D2411467J) | 2.12.05(D2411450B) | 2.12.00(D2411452) | 2.12.00(D2411459) | 2.12.00(D2411466) | 1.00(D2411471)
| MP C2504 | Engine | System/Copy | Fax | RemoteFax | Scanner | Web Support | Web Uapl | Network Support | NetworkDocBox | Printer | Printer | GWFCU3.8-11(WW) | RPCS | PCL | PDF | PDF | PCL | M2a_System | M2a_LegacyUI | M2a_WLanguage | M2a_Wtonner | M2a_WFaxInfo | M2a_WStopKey | M2a_WEcoInfo | M2a_ProgramInfo | M2a_SimpleCopy | M2a_SimpleScan | M2a_SimpleFAX | M2a_PrinterSJob | M2a_MeidaPrtScn | M2a_QRCode_SDC | M2a_SmartCopy | M2a_SmartScan | M2a_SmartFAX | M2a_PrinterInfo | M2a_BluetoothSe | Application Site | M2a_iWnn | M2a_iWnn_Hans | M2a_iWnn_Hant | M2a_iWnn_Hang | M2a_cspf | M2a_QuickCdAuth | M2a_NFCPlugin | M2a_USBCdPlugin | M2a_BLEPlugin | M2a_HelpService | M2a_KrbServ
|  | 1.11:02(D0AD5503B) | 1.26(D2395535H) | 10.00.00(D2395557N) | 06.00.00(D2395558J) | 01.15(D2395560V) | 1.11(D2395561N) | 1.02(D2395562C) | 15.71(D2395567Y) | 1.10(D2395568M) | 1.11(D2395569Q) | 1.11(D2395570Q) | 10.00.00(D2425559L) | 3.18.33(D2425571E) | 1.14(D2425573J) | 1.13(D2425585K) | 1.13(D2425586K) | 1.10(D3BC5705D) | 1.28(D2411425G) | 1.22(D2411427Z) | 1.10(D2411431K) | 1.06(D2411434H) | 1.04(D2411435F) | 1.01(D2411436B) | 1.07(D2411437G) | 1.18(D2411438D) | 1.21(D2411443T) | 1.16(D2411444S) | 1.15(D2411445Q) | 1.75(D2411446R) | 1.20(D2411447T) | 2.1.2(D2411453F) | 1.26(D2411454Y) | 1.17(D2411456T) | 1.23(D2411457V) | 1.13(D2411458P) | 1.02(D2411465C) | 1.05.03(D2411467L) | 2.3.3(D1961403) | 1.0.0(D1961404) | 1.0.0(D1961405) | 1.0.0(D1961406) | 2.02.00(D1961430B) | 2.12.04(D2411468A) | 2.12.00(D2411452) | 2.12.00(D2411459) | 2.12.00(D2411466) | 1.00(D2411471) | 1.02.00(D2411430A)
| MP C3004 | Engine | System/Copy | Fax | RemoteFax | Scanner | Web Support | Web Uapl | Network Support | NetworkDocBox | Printer | Printer | GWFCU3.8-11(WW) | RPCS | PCL | PDF | PDF | PCL | M2a_System | M2a_LegacyUI | M2a_WLanguage | M2a_Wtonner | M2a_WFaxInfo | M2a_WStopKey | M2a_WEcoInfo | M2a_ProgramInfo | M2a_SimpleCopy | M2a_SimpleScan | M2a_SimpleFAX | M2a_PrinterSJob | M2a_MeidaPrtScn | M2a_QRCode_SDC | M2a_SmartCopy | M2a_SmartScan | M2a_SmartFAX | M2a_PrinterInfo | M2a_BluetoothSe | Application Site | M2a_iWnn | M2a_iWnn_Hans | M2a_iWnn_Hant | M2a_iWnn_Hang | M2a_cspf | M2a_QuickCdAuth | M2a_NFCPlugin | M2a_USBCdPlugin | M2a_BLEPlugin | M2a_HelpService | M2a_KrbServ
|  | 1.11:02(D0AD5503B) | 1.26(D2395535H) | 10.00.00(D2395557N) | 06.00.00(D2395558J) | 01.15(D2395560V) | 1.11(D2395561N) | 1.02(D2395562C) | 15.71(D2395567Y) | 1.10(D2395568M) | 1.11(D2395569Q) | 1.11(D2395570Q) | 10.00.00(D2425559L) | 3.18.33(D2425571E) | 1.14(D2425573J) | 1.13(D2425585K) | 1.13(D2425586K) | 1.10(D3BC5705D) | 1.28(D2411425G) | 1.22(D2411427Z) | 1.10(D2411431K) | 1.06(D2411434H) | 1.04(D2411435F) | 1.01(D2411436B) | 1.07(D2411437G) | 1.18(D2411438D) | 1.21(D2411443T) | 1.16(D2411444S) | 1.15(D2411445Q) | 1.75(D2411446R) | 1.20(D2411447T) | 2.1.2(D2411453F) | 1.26(D2411454Y) | 1.17(D2411456T) | 1.23(D2411457V) | 1.13(D2411458P) | 1.02(D2411465C) | 1.05.03(D2411467L) | 2.3.3(D1961403) | 1.0.0(D1961404) | 1.0.0(D1961405) | 1.0.0(D1961406) | 2.02.00(D1961430B) | 2.12.04(D2411468A) | 2.12.00(D2411452) | 2.12.00(D2411459) | 2.12.00(D2411466) | 1.00(D2411471) | 1.02.00(D2411430A)
| MP C3004ex | System/Copy | Network Support | PowerSaving Sys | Web Support | Web Uapl | NetworkDocBox | Scanner | Printer | PCL
|  | 2.18(D1425610B) | 11.105.1(D1425563S) | F.11(D1425560D) | 1.18(D1425565M) | 1.06(D1425566G) | 3.04(D1425567K) | 01.13(D1425570G) | 1.13(D1425572M) | 1.18(D1445580Q)
| MP C3502 | System/Copy | Network Support | PowerSaving Sys | Web Support | Web Uapl | NetworkDocBox | Scanner | Printer | PCL
|  | 2.18(D1425610B) | 11.105.1(D1425563S) | F.11(D1425560D) | 1.18(D1425565M) | 1.06(D1425566G) | 3.04(D1425567K) | 01.13(D1425570G) | 1.13(D1425572M) | 1.18(D1445580Q)
| MP C3503 | System/Copy | Network Support | Engine | NetworkDocBox | Printer | Scanner | Web Support
|  | 1.30(D1475575J) | 12.83.1(D1475567X) | 1.40:08(D1475504D) | 1.09(D1475568M) | 1.18(D1655701X) | 01.16(D1475560T) | 1.13(D1475561R)
| MP C3504 | Engine | System/Copy | Fax | RemoteFax | Scanner | Web Support | Web Uapl | Network Support | NetworkDocBox | Printer | Printer | GWFCU3.8-11(WW) | RPCS | PCL | PDF | PDF | PCL | M2a_System | M2a_LegacyUI | M2a_WLanguage | M2a_Wtonner | M2a_WFaxInfo | M2a_WStopKey | M2a_WEcoInfo | M2a_ProgramInfo | M2a_SimpleCopy | M2a_SimpleScan | M2a_SimpleFAX | M2a_PrinterSJob | M2a_MeidaPrtScn | M2a_QRCode_SDC | M2a_SmartCopy | M2a_SmartScan | M2a_SmartFAX | M2a_PrinterInfo | M2a_BluetoothSe | Application Site | M2a_iWnn | M2a_iWnn_Hans | M2a_iWnn_Hant | M2a_iWnn_Hang | M2a_cspf | M2a_QuickCdAuth | M2a_NFCPlugin | M2a_USBCdPlugin | M2a_BLEPlugin | M2a_HelpService | M2a_KrbServ
|  | 1.11:02(D0AD5503B) | 1.26(D2395535H) | 10.00.00(D2395557N) | 06.00.00(D2395558J) | 01.15(D2395560V) | 1.11(D2395561N) | 1.02(D2395562C) | 15.71(D2395567Y) | 1.10(D2395568M) | 1.11(D2395569Q) | 1.11(D2395570Q) | 10.00.00(D2425559L) | 3.18.33(D2425571E) | 1.14(D2425573J) | 1.13(D2425585K) | 1.13(D2425586K) | 1.10(D3BC5705D) | 1.28(D2411425G) | 1.22(D2411427Z) | 1.10(D2411431K) | 1.06(D2411434H) | 1.04(D2411435F) | 1.01(D2411436B) | 1.07(D2411437G) | 1.18(D2411438D) | 1.21(D2411443T) | 1.16(D2411444S) | 1.15(D2411445Q) | 1.75(D2411446R) | 1.20(D2411447T) | 2.1.2(D2411453F) | 1.26(D2411454Y) | 1.17(D2411456T) | 1.23(D2411457V) | 1.13(D2411458P) | 1.02(D2411465C) | 1.05.03(D2411467L) | 2.3.3(D1961403) | 1.0.0(D1961404) | 1.0.0(D1961405) | 1.0.0(D1961406) | 2.02.00(D1961430B) | 2.12.04(D2411468A) | 2.12.00(D2411452) | 2.12.00(D2411459) | 2.12.00(D2411466) | 1.00(D2411471) | 1.02.00(D2411430A)
| MP C3504ex | Engine | System/Copy | Fax | RemoteFax | Scanner | Web Support | Network Support | NetworkDocBox | Printer | Printer | RPCS | IRIPS PS3 | IRIPS PDF | IRIPS PDF | IRIPS Font | IRIPS Font | GWFCU3.8-11(WW) | PCL | M2a_System | M2a_LegacyUI | M2a_WLanguage | M2a_Wtonner | M2a_WFaxInfo | M2a_WStopKey | M2a_WEcoInfo | M2a_ProgramInfo | M2a_SimpleCopy | M2a_SimpleScan | M2a_SimpleFAX | M2a_PrinterSJob | M2a_MeidaPrtScn | M2a_QRCode_SDC | M2a_SmartCopy | M2a_SmartScan | M2a_SmartFAX | M2a_PrinterInfo | M2a_BluetoothSe | Application Site | M2a_iWnn | M2a_iWnn_Hans | M2a_iWnn_Hant | M2a_iWnn_Hang | M2a_cspf | M2a_QuickCdAuth | M2a_NFCPlugin | M2a_USBCdPlugin | M2a_BLEPlugin | M2a_HelpService | M2a_KrbServ
|  | 1.11:02(D0AD5503B) | 1.13(D0AD5550M) | 04.00.00(D0AD5557C) | 04.00.00(D0AD5558C) | 01.06(D0AD5560F) | 1.05(D0AD5561E) | 15.71(D0AD5567L) | 1.06(D0AD5568F) | 1.03(D0AD5569C) | 1.03(D0AD5570C) | 3.18.36(D0AD5571A) | 1.02(D0AF5572A) | 1.08(D0AF5574F) | 1.08(D0AF5575F) | 1.21(D0AF5576A) | 1.15(D0AF5577A) | 10.00.00(D2425559L) | 1.14(D2425573J) | 1.28(D2411425G) | 1.22(D2411427Z) | 1.10(D2411431K) | 1.06(D2411434H) | 1.04(D2411435F) | 1.01(D2411436B) | 1.07(D2411437G) | 1.18(D2411438D) | 1.21(D2411443T) | 1.16(D2411444S) | 1.15(D2411445Q) | 1.75(D2411446R) | 1.20(D2411447T) | 2.1.2(D2411453F) | 1.26(D2411454Y) | 1.17(D2411456T) | 1.23(D2411457V) | 1.13(D2411458P) | 1.02(D2411465C) | 1.05.03(D2411467L) | 2.3.3(D1961403) | 1.0.0(D1961404) | 1.0.0(D1961405) | 1.0.0(D1961406) | 2.02.00(D1961430B) | 2.12.04(D2411468A) | 2.12.00(D2411452) | 2.12.00(D2411459) | 2.12.00(D2411466) | 1.00(D2411471) | 1.02.00(D2411430A)
| MP C4502 | System/Copy | Network Support | PowerSaving Sys | Web Support | Web Uapl | NetworkDocBox | Scanner | Printer | PCL
|  | 2.19(D1445610C) | 11.105.1(D1445563S) | F.11(D1445560D) | 1.18(D1445565M) | 1.06(D1445566G) | 3.04(D1445567K) | 01.14(D1445570H) | 1.14(D1445572N) | 1.18(D1445580Q)
| MP C4503 | System/Copy | Network Support | Engine | NetworkDocBox | Printer | Scanner | Web Support
|  | 1.34(D1495569K) | 12.76.1(D1495567W) | 1.40:08(D1495504D) | 1.10(D1495568M) | 1.20(D1665701X) | 01.14(D1495560R) | 1.07(D1495561R)
| MP C4504 | Engine | System/Copy | Fax | RemoteFax | Scanner | Web Support | Web Uapl | Network Support | NetworkDocBox | Printer | Printer | GWFCU3.8-11(WW) | RPCS | PCL | PDF | PDF | PCL | M2a_System | M2a_LegacyUI | M2a_WLanguage | M2a_Wtonner | M2a_WFaxInfo | M2a_WStopKey | M2a_WEcoInfo | M2a_ProgramInfo | M2a_SimpleCopy | M2a_SimpleScan | M2a_SimpleFAX | M2a_PrinterSJob | M2a_MeidaPrtScn | M2a_QRCode_SDC | M2a_SmartCopy | M2a_SmartScan | M2a_SmartFAX | M2a_PrinterInfo | M2a_BluetoothSe | Application Site | M2a_iWnn | M2a_iWnn_Hans | M2a_iWnn_Hant | M2a_iWnn_Hang | M2a_cspf | M2a_QuickCdAuth | M2a_ICCdDisptch | M2a_NFCPlugin | M2a_USBCdPlugin | M2a_BLEPlugin | M2a_HelpService | M2a_KrbServ | M2a_RemPnlOpe
|  | 1.11:04(D0AG5503B) | 1.26(D2425535H) | 10.00.00(D2425557N) | 06.00.00(D2425558J) | 01.15(D2425560V) | 1.11(D2425561N) | 1.02(D2425562C) | 15.71(D2425567Y) | 1.10(D2425568M) | 1.11(D2425569Q) | 1.11(D2425570Q) | 11.00.00(D2425559M) | 3.18.33(D2425571E) | 1.14(D2425573J) | 1.13(D2425585K) | 1.13(D2425586K) | 1.10(D3BC5705D) | 1.30(D2411425J) | 1.22(D2411427Z) | 1.10(D2411431K) | 1.06(D2411434H) | 1.04(D2411435F) | 1.01(D2411436B) | 1.07(D2411437G) | 1.18(D2411438D) | 1.21(D2411443T) | 1.16(D2411444S) | 1.15(D2411445Q) | 1.75(D2411446R) | 1.20(D2411447T) | 2.1.2(D2411453F) | 1.26(D2411454Y) | 1.17(D2411456T) | 1.24(D2411457W) | 1.13(D2411458P) | 1.02(D2411465C) | 1.05.04(D2411467M) | 2.3.3(D1961403) | 1.0.0(D1961404) | 1.0.0(D1961405) | 1.0.0(D1961406) | 2.02.01(D2411433) | 2.12.04(D2411468A) | 2.12.06(D2411450C) | 2.12.00(D2411452) | 2.12.00(D2411459) | 2.12.00(D2411466) | 1.00(D2411471) | 1.02.00(D2411430A) | 1.1(D1961458B)
| MP C5502 | System/Copy | Network Support | PowerSaving Sys | Web Support | Web Uapl | NetworkDocBox | Scanner | Printer | PCL
|  | 2.19(D1445610C) | 11.105.1(D1445563S) | F.11(D1445560D) | 1.18(D1445565M) | 1.06(D1445566G) | 3.04(D1445567K) | 01.14(D1445570H) | 1.14(D1445572N) | 1.18(D1445580Q)
| MP C5502A | System/Copy | Network Support | PowerSaving Sys | Web Support | Web Uapl | NetworkDocBox | Scanner | Printer | PCL
|  | 2.19(D1445610C) | 11.105.1(D1445563S) | F.11(D1445560D) | 1.18(D1445565M) | 1.06(D1445566G) | 3.04(D1445567K) | 01.14(D1445570H) | 1.14(D1445572N) | 1.18(D1445580Q)
| MP C5504 | Engine | System/Copy | Fax | RemoteFax | Scanner | Web Support | Web Uapl | Network Support | NetworkDocBox | Printer | Printer | GWFCU3.8-11(WW) | RPCS | PCL | PDF | PDF | PCL | M2a_System | M2a_LegacyUI | M2a_WLanguage | M2a_Wtonner | M2a_WFaxInfo | M2a_WStopKey | M2a_WEcoInfo | M2a_ProgramInfo | M2a_SimpleCopy | M2a_SimpleScan | M2a_SimpleFAX | M2a_PrinterSJob | M2a_MeidaPrtScn | M2a_QRCode_SDC | M2a_SmartCopy | M2a_SmartScan | M2a_SmartFAX | M2a_PrinterInfo | M2a_BluetoothSe | Application Site | M2a_iWnn | M2a_iWnn_Hans | M2a_iWnn_Hant | M2a_iWnn_Hang | M2a_cspf | M2a_QuickCdAuth | M2a_NFCPlugin | M2a_USBCdPlugin | M2a_BLEPlugin | M2a_HelpService | M2a_KrbServ
|  | 1.11:04(D0AG5503B) | 1.26(D2425535H) | 10.00.00(D2425557N) | 06.00.00(D2425558J) | 01.15(D2425560V) | 1.11(D2425561N) | 1.02(D2425562C) | 15.71(D2425567Y) | 1.10(D2425568M) | 1.11(D2425569Q) | 1.11(D2425570Q) | 10.00.00(D2425559L) | 3.18.33(D2425571E) | 1.14(D2425573J) | 1.13(D2425585K) | 1.13(D2425586K) | 1.10(D3BC5705D) | 1.28(D2411425G) | 1.22(D2411427Z) | 1.10(D2411431K) | 1.06(D2411434H) | 1.04(D2411435F) | 1.01(D2411436B) | 1.07(D2411437G) | 1.18(D2411438D) | 1.21(D2411443T) | 1.16(D2411444S) | 1.15(D2411445Q) | 1.75(D2411446R) | 1.20(D2411447T) | 2.1.2(D2411453F) | 1.26(D2411454Y) | 1.17(D2411456T) | 1.23(D2411457V) | 1.13(D2411458P) | 1.02(D2411465C) | 1.05.03(D2411467L) | 2.3.3(D1961403) | 1.0.0(D1961404) | 1.0.0(D1961405) | 1.0.0(D1961406) | 2.02.00(D1961430B) | 2.12.04(D2411468A) | 2.12.00(D2411452) | 2.12.00(D2411459) | 2.12.00(D2411466) | 1.00(D2411471) | 1.02.00(D2411430A)
| MP C6004 | Engine | System/Copy | Fax | RemoteFax | Scanner | Web Support | Web Uapl | Network Support | NetworkDocBox | Printer | Printer | GWFCU3.8-11(WW) | RPCS | PCL | PDF | PDF | PCL | M2a_System | M2a_LegacyUI | M2a_WLanguage | M2a_Wtonner | M2a_WFaxInfo | M2a_WStopKey | M2a_WEcoInfo | M2a_ProgramInfo | M2a_SimpleCopy | M2a_SimpleScan | M2a_SimpleFAX | M2a_PrinterSJob | M2a_MeidaPrtScn | M2a_QRCode_SDC | M2a_SmartCopy | M2a_SmartScan | M2a_SmartFAX | M2a_PrinterInfo | M2a_BluetoothSe | Application Site | M2a_iWnn | M2a_iWnn_Hans | M2a_iWnn_Hant | M2a_iWnn_Hang | M2a_cspf | M2a_QuickCdAuth | M2a_NFCPlugin | M2a_USBCdPlugin | M2a_BLEPlugin | M2a_HelpService | M2a_KrbServ
|  | 1.11:04(D0AG5503B) | 1.26(D2425535H) | 10.00.00(D2425557N) | 06.00.00(D2425558J) | 01.15(D2425560V) | 1.11(D2425561N) | 1.02(D2425562C) | 15.71(D2425567Y) | 1.10(D2425568M) | 1.11(D2425569Q) | 1.11(D2425570Q) | 10.00.00(D2425559L) | 3.18.33(D2425571E) | 1.14(D2425573J) | 1.13(D2425585K) | 1.13(D2425586K) | 1.10(D3BC5705D) | 1.28(D2411425G) | 1.22(D2411427Z) | 1.10(D2411431K) | 1.06(D2411434H) | 1.04(D2411435F) | 1.01(D2411436B) | 1.07(D2411437G) | 1.18(D2411438D) | 1.21(D2411443T) | 1.16(D2411444S) | 1.15(D2411445Q) | 1.75(D2411446R) | 1.20(D2411447T) | 2.1.2(D2411453F) | 1.26(D2411454Y) | 1.17(D2411456T) | 1.23(D2411457V) | 1.13(D2411458P) | 1.02(D2411465C) | 1.05.03(D2411467L) | 2.3.3(D1961403) | 1.0.0(D1961404) | 1.0.0(D1961405) | 1.0.0(D1961406) | 2.02.00(D1961430B) | 2.12.04(D2411468A) | 2.12.00(D2411452) | 2.12.00(D2411459) | 2.12.00(D2411466) | 1.00(D2411471) | 1.02.00(D2411430A)
| MP C6004ex | Engine | System/Copy | Fax | RemoteFax | Scanner | Web Support | Network Support | NetworkDocBox | Printer | Printer | RPCS | IRIPS PS3 | IRIPS PDF | IRIPS PDF | IRIPS Font | IRIPS Font | GWFCU3.8-11(WW) | PCL | M2a_System | M2a_LegacyUI | M2a_WLanguage | M2a_Wtonner | M2a_WFaxInfo | M2a_WStopKey | M2a_WEcoInfo | M2a_ProgramInfo | M2a_SimpleCopy | M2a_SimpleScan | M2a_SimpleFAX | M2a_PrinterSJob | M2a_MeidaPrtScn | M2a_QRCode_SDC | M2a_SmartCopy | M2a_SmartScan | M2a_SmartFAX | M2a_PrinterInfo | M2a_BluetoothSe | Application Site | M2a_iWnn | M2a_iWnn_Hans | M2a_iWnn_Hant | M2a_iWnn_Hang | M2a_cspf | M2a_QuickCdAuth | M2a_NFCPlugin | M2a_USBCdPlugin | M2a_BLEPlugin | M2a_HelpService | M2a_KrbServ
|  | 1.11:04(D0AG5503B) | 1.13(D0AF5550M) | 04.00.00(D0AF5557C) | 04.00.00(D0AF5558C) | 01.06(D0AF5560F) | 1.05(D0AF5561E) | 15.71(D0AF5567L) | 1.06(D0AF5568F) | 1.03(D0AF5569C) | 1.03(D0AF5570C) | 3.18.36(D0AD5571A) | 1.02(D0AF5572A) | 1.08(D0AF5574F) | 1.08(D0AF5575F) | 1.21(D0AF5576A) | 1.15(D0AF5577A) | 10.00.00(D2425559L) | 1.14(D2425573J) | 1.28(D2411425G) | 1.22(D2411427Z) | 1.10(D2411431K) | 1.06(D2411434H) | 1.04(D2411435F) | 1.01(D2411436B) | 1.07(D2411437G) | 1.18(D2411438D) | 1.21(D2411443T) | 1.16(D2411444S) | 1.15(D2411445Q) | 1.75(D2411446R) | 1.20(D2411447T) | 2.1.2(D2411453F) | 1.26(D2411454Y) | 1.17(D2411456T) | 1.23(D2411457V) | 1.13(D2411458P) | 1.02(D2411465C) | 1.05.03(D2411467L) | 2.3.3(D1961403) | 1.0.0(D1961404) | 1.0.0(D1961405) | 1.0.0(D1961406) | 2.02.00(D1961430B) | 2.12.04(D2411468A) | 2.12.00(D2411452) | 2.12.00(D2411459) | 2.12.00(D2411466) | 1.00(D2411471) | 1.02.00(D2411430A)
| MP C6503 | Engine | System/Copy | Fax | RemoteFax | Scanner | Web Support | Web Uapl | Network Support | NetworkDocBox | Printer | Printer | GWFCU3.8-14(WW) | RPCS | PCL | PDF | PDF | PCL | M2a_System | M2a_LegacyUI | M2a_WLanguage | M2a_Wtonner | M2a_WFaxInfo | M2a_WStopKey | M2a_WEcoInfo | M2a_ProgramInfo | M2a_SimpleCopy | M2a_SimpleScan | M2a_SimpleFAX | M2a_PrinterSJob | M2a_MeidaPrtScn | M2a_QRCode_SDC | M2a_SmartCopy | M2a_SmartScan | M2a_SmartFAX | M2a_PrinterInfo | M2a_BluetoothSe | Application Site | M2a_iWnn | M2a_iWnn_Hans | M2a_iWnn_Hant | M2a_iWnn_Hang | M2a_cspf | M2a_QuickCdAuth | M2a_NFCPlugin | M2a_USBCdPlugin | M2a_BLEPlugin | M2a_HelpService
|  | 1.16:02(D2585522C) | 1.16(D2585760V) | 08.00.00(D2585762K) | 05.00.00(D2585763F) | 01.10(D2585764P) | 1.10(D2585765M) | 1.07(D2585766F) | 16.51(D2585769L) | 1.03(D2585770F) | 1.08(D2585771L) | 1.08(D2585772M) | 04.00.00(D2585755F) | 3.20.21(D2585773C) | 1.06(D2585775G) | 1.03(D2585777F) | 1.03(D2585778F) | 1.04(D3D85705D) | 1.29(D2411425H) | 1.22(D2411427Z) | 1.10(D2411431K) | 1.06(D2411434H) | 1.04(D2411435F) | 1.01(D2411436B) | 1.07(D2411437G) | 1.18(D2411438D) | 1.21(D2411443T) | 1.16(D2411444S) | 1.15(D2411445Q) | 1.75(D2411446R) | 1.20(D2411447T) | 2.1.2(D2411453F) | 1.26(D2411454Y) | 1.17(D2411456T) | 1.24(D2411457W) | 1.13(D2411458P) | 1.02(D2411465C) | 1.05.03(D2411467L) | 2.3.3(D1961403) | 1.0.0(D1961404) | 1.0.0(D1961405) | 1.0.0(D1961406) | 2.02.00(D1961430B) | 2.12.04(D2411468A) | 2.12.00(D2411452) | 2.12.00(D2411459) | 2.12.00(D2411466) | 1.00(D2411471)
| SP 5210SR | System/Copy
2.03(LRC1224)

## SLNXv3 Minimum Firmware (hidden)
Supported Device
*File Descriptor is for SDK/J Application
Device Category | Model Group | Model | Product Model Name | SDK/J Platform | package_all | package_all for China | Operation Panel Size | Supported Function |  |  |  | Standard mode | Supported Version | Remarks
[8 empty] | DM | Auth | Scan | Print
| 18S | Metis-MF3 | IM C2000 / C2500 / C3000 / C3500 / C4500 / C4500A / C5500 / C5500A / C6000 | v12.64.01 or later | 1.01 or later | 1.01 or later | WSVGA (10.1inch) | Yes | Yes | Yes | Yes | Yes | V3.2.0 | Standard mode requires VM card and additional memory
| 17A | Leo-C2 | Pro C7200S / C7210S / C7200SX / C7210SX / C7200S Light | -* | -* | -* | SVGA (17.1inch) | Yes | No | No | No | No | V3.2.0 | *SLNX v3.2 is available to use with production firmware.
|  | Leo-P2 | Pro C7200 / C7210 / C7200X / C7210X / C7200e | -* | -* | -* | SVGA (17.1inch) | Yes | No | No | No | No | V3.2.0 | *SLNX v3.2 is available to use with production firmware.
|  | Chimay-MF1 | IM 350F / 430F | -* | -* | -* | WSVGA (10.1inch) | Yes | Yes | Yes | Yes | Yes | V3.2.0 | *SLNX v3.2 is available to use with production firmware.
|  | Chimay-P1 | P501 / P502 | -* | -* | -* | 4-lineLCD | Yes | Yes | No | Yes | Yes | V3.2.0 | *SLNX v3.2 is available to use with production firmware.
|  | Kairos-P1 | PC 600 | -* | -* | -* | 4-lineLCD | Yes | Yes | No | Yes | Yes | V3.2.0 | *SLNX v3.2 is available to use with production firmware.
MFP (GW+) | 16S | Gimlet-MF1.5dM | MP 402SPF | v12.47.01 or later | 3.01 or later | - | WSVGA (10.1inch) | Yes | Yes | Yes | Yes | Yes | V3.0.0
|  | Charis-C2 Pro | Pro C5200S / C5210S | v12.49.00 or later | 8.04 or later | - | WVGA | Yes | Yes | Yes | Yes | Yes | V3.0.0 | Smart operation mode requires SOP option. Except CHN and KOR.
|  | Charis-C2 | MP C6503 / C8003 | v12.49.00 or later | 3.02 or later | - | WSVGA (10.1inch) | Yes | Yes | Yes | Yes | Yes | V3.0.0
|  | Corona-C1.5 | MP 2555 / 3055 / 3555 / 4055 / 5055 / 6055 /2595J / 3095J / 3595J | v12.50.01 or later | 2.00 or later | 1.00 or later | WSVGA (10.1inch) | Yes | Yes | Yes | Yes | Yes | V3.0.0
|  | Griffin-C3 | MP C307 / C407 | v12.50.01 or later | 1.01 or later | - | WSVGA (10.1inch) | Yes | Yes | Yes | Yes | Yes | V3.0.0
|  | Martini-C6 | MP 6503 / 7503 / 9003 | v12.50.01 or later | 3.01 or later | 3.01 or later | WSVGA (10.1inch) | Yes | Yes | Yes | Yes | Yes | V3.0.0
|  | Corona-P1.5 | SP8400DN | v12.54.00 or later | - | - | WSVGA (10.1inch) | Yes | Yes | No | Yes | Yes | v3.0.1 | Enhanced LP follow me print is supported
| 15A | Mocha-C2 | MP CW2201 | v12.47.01 or later | 4.00 or later | 3.00 or later | WSVGA (10.1inch) | Yes | Yes | Yes | Yes | Yes | V3.0.0
|  | Vesta-P1d 15S | SP C352DN | v12.52.00 or later | - | - | uWVGA | Yes | Yes | No | Yes | - | V3.0.2 | Enhanced LP follow me print is supported
| 15S | Midas-P3a | SP C340DN | - | - | - | 4-lineLCD | Yes | No | No | No | - | V3.0.1 | VM card and HDD is not available
|  | Midas-P3d | SP C342DN | v12.48.02 or later | - | - | uWVGA | Yes | Yes | No | Yes | - | V3.0.1 | Enhanced LP follow me print is supported
|  | Metis-P2 | SP C840DN / C842DN | v12.48.02 or later | 2.00 or later | 2.00 or later | WSVGA (10.1inch) | Yes | Yes | No | Yes | Yes | V3.0.0 | Enhanced LP follow me print is supported
|  | Metis-C2.1 | MP C3004ex / C3504ex / C4504ex / C5504ex / C6004ex / C2004ex / C2504ex | v12.53.01 or later | 2.01 or later | 2.00 or later | WSVGA (10.1inch) | Yes | Yes | Yes | Yes | Yes | V3.0.1 | Please apply the below version of System/Copy firmware. Metis-C2: Ver.1.19 or later Metis-C2.1: Ver.1.06 or later Griffin-C2: Ver.1.16 or later Leffe-C1b: Ver.1.13 or later See in detail. -> TechMail# TS171112 [Problem Bulletin] Metis-C2.x, Griffin-C2, Leffe-C1b devices with affected System/Copy firmware cause double counters for print/copy for SLNX v2, v3 user usage reports/accounting *This bug does not affect Brazil-MF1/P1
|  | Metis-C2 | MP C3004 / C3504 / C4504 / C5504 / C6004 / C2004 / C2504 / C2094J / C2594J | v12.53.01 or later | 12.00 or later | 11.00 or later | WSVGA (10.1inch) | Yes | Yes | Yes | Yes | Yes | V3.0.0
|  | Brazil-MF1 | MP501 / 601 | v12.49.01 or later | 2.00 or later | - | WSVGA (10.1inch) | Yes | Yes | Yes | Yes | Yes | V3.0.0
|  | Brazil-P1 | SP5300 / 5310 | v12.48.02 or later | - | - | 4-lineLCD | Yes | Yes | No | Yes | - | V3.0.0
|  | Leffe-C1b | MP305 | v12.54.00 or later | 9.00 or later | 6.00 or later | WSVGA (10.1inch) | Yes | Yes | Yes | Yes | Yes | V3.0.0
|  | Griffin-C2 | MP C306Z / C406Z | v12.49.00 or later | 12.00 or later | 8.00 or later | WSVGA (10.1inch) | Yes | Yes | Yes | Yes | Yes | V3.0.0
| 14A | Taurus-C2 | Pro C7100S / C7110S / C7100SX /C7110SX | v12.46.01 or later | - | - | SVGA | Yes | Yes | Yes | Yes | - | V3.0.0
|  | Taurus-P2 | Pro C7100 / C7110 / C7100X / C7110X | v12.46.01 or later | - | - | SVGA | Yes | Yes | No | Yes | - | V3.0.0
|  | Andromeda-P1 | Pro C9100 / C9110 | - | - | - |  | Yes | No | No | No | - | V3.0.0
| 14S | Zeus-P2 | SP C440DN / C435DN | v12.46.01 or later | - | - | 4-lineLCD | Yes | Yes | No | Yes | - | V3.0.0
|  | Corona-C1 | MP 2554 / 3054 / 3554 / 4054 / 5054 / 6054 / 2554J /3054J / 3554J | v12.39.02 or later | - | - | WVGA | Yes | Yes | Yes | Yes | Yes | V3.0.0 | Smart operation panel option is required when using Standard mode.
|  | Beluga-C2 | MP W7100 / W8140 / W6700 | v12.46.01 or later | - | - | WVGA | Yes | Yes | Yes | Yes | - | V3.0.0
| 13A | Zeus-C2 | MP C401 / 401SR | v12.46.01 or later | - | - | WVGA | Yes | Yes | Yes | Yes | Yes | V3.0.0 | Smart operation panel option is required when using Standard mode.
| 13S | Gimlet-P1 | SP 4510DN / 4520DN | v11.37.00 or later | - | - | 4-lineLCD / uWVGA | Yes | Yes | No | Yes | - | V3.0.0 | Gimlet-P1dM(SP 4520DN) : Enhanced LP Follow me print is supported
|  | Gimlet-MF1d/dM/P1b | SP 4510SF / MP 401SPF | v11.37.00 or later | - | - | uWVGA | Yes | Yes | Yes | Yes | - | V3.0.0
|  | Daiquiri-P1 | SP 6430DN | v11.37.00 or later | - | - | 4-lineLCD | Yes | Yes | No | Yes | - | V3.0.0
| 12A | Baron-C1 | Pro 8100S / 8110S / 8120S | v11.37.00 or later | - | - | SVGA | Yes | Yes | Yes | Yes | - | V3.0.0
|  | Charis-C1/C1 Pro | MP C6502 / C8002 / Pro C5100S / C5110S | v11.37.00 or later | - | - | WVGA | Yes | Yes | Yes | Yes | - | V3.0.0
|  | Kir-C4 | MP 2001(J) / 2501 | v10.26.01 or later | - | - | uWVGA | Yes | Yes | Yes | Yes | - | V3.0.0
|  | Metis-C1 | MP C3003 / C3503 / C4503 / C5503 / C6003 / C2003(Z / J) / C2503(Z / J) | v11.37.00 or later | - | - | WVGA | Yes | Yes | Yes | Yes | Yes | V3.0.0 | Smart operation panel option is required when using Standard mode.
|  | Orval-C2 | MP 2553 / 3053 / 3353 | v11.37.00 or later | - | - | WVGA | Yes | Yes | Yes | Yes | Yes | V3.0.0 | Smart operation panel option is required when using Standard mode.
|  | Titan-P1 | Aficio SP C730DN | v11.37.00 or later | - | - | 4-lineLCD | Yes | Yes | No | Yes | - | V3.0.0
| 12S | Griffin-C1 | Aficio MP C305 | v10.26.01 or later | - | - | uWVGA | Yes | Yes | Yes | Yes | - | V3.0.0
|  | Stella-C5 | Aficio MP 301 | v10.26.01 or later | - | - | uWVGA | Yes | Yes | Yes | Yes | - | V3.0.0
|  | Apollon-P3 | Aficio SP C830DN / C831DN | v10.26.01 or later | - | - | uWVGA | Yes | Yes | No | Yes | - | V3.0.0 | Enhanced LP follow me print is supported
|  | Alex-P2 | Aficio SP 8300DN | v10.26.01 or later | - | - | uWVGA | Yes | Yes | No | Yes | - | V3.0.0 | Enhanced LP follow me print is supported
|  | Baron-C2 | Pro 8200EX / 8200S / 8210S / 8220S | v11.35.01 or later | 2.00 or later | - | SVGA | Yes | Yes | Yes | Yes | - | V3.1.0
|  | Baron-P2 | Pro 8210 / 8220 | v11.38.01 or later | - | - | SVGA | Yes | Yes | No | Yes | - | V3.1.0
| 11A | Baron-P1 | Pro 8110 / 8120 | v11.37.00 or later | - | - | SVGA | Yes | Yes | No | Yes | - | V3.0.0
|  | Athena-C3 | Aficio MP C3002 / C3502 | v10.26.01 or later | - | - | WVGA | Yes | Yes | Yes | Yes | - | V3.0.0
|  | Apollon-C3 | Aficio MP C4502(A) / C5502(A) | v10.26.01 or later | - | - | WVGA | Yes | Yes | Yes | Yes | - | V3.0.0
|  | Alex-C2 | Aficio MP 4002 / 5002 | v10.26.01 or later | - | - | WVGA | Yes | Yes | Yes | Yes | - | V3.0.0
|  | Martini-C5 | Aficio MP 6002 / 7502 / 9002 | v10.26.01 or later | - | - | WVGA | Yes | Yes | Yes | Yes | - | V3.0.0
|  | Mocha-C1 | MP CW2200 | v10.26.01 or later | - | - | WVGA | Yes | Yes | Yes | Yes | - | V3.0.0
MFP (GW) | 11S | Orval-C1 | Aficio MP 2352 / 2852 / 3352 | v7.23.00 or later | - | - | WVGA | Yes | Yes | Yes | Yes | - | V3.0.0
| 09A | Midas-P2 | Aficio SP C320DN | v7.23.00 or later | - | - | 4-lineLCD | Yes | No | No | No | - | V3.0.0
|  | Neptune-C3 | Aficio MP W2401 / W3601 | v7.23.00 or later | - | - | WVGA | Yes | Yes | Yes | Yes | - | V3.0.0
|  | Venus-C3 | Aficio MP C6501 / C7501 | v7.23.00 or later | - | - | WVGA | Yes | Yes | Yes | Yes | - | V3.0.0
|  | Zeus-P1 | Aficio SP C430DN / C431DN | v7.23.00 or later | - | - | 4-lineLCD | Yes | Yes | No | Yes | - | V3.0.0
|  | Shinka-P1 | Aficio SP 5200DN / 5210DN | v7.23.00 or later | - | - | 4-lineLCD | Yes | Yes | No | Yes | - | V3.0.0
|  | Sincere-P3 | Aficio SP 4310N | v7.23.00 or later | - | - | 4-lineLCD | Yes | Yes | No | Yes | - | V3.0.0
|  | Athena-C2.5 | Aficio MP C3001 / C3501 | v7.23.00 or later | - | - | WVGA | Yes | Yes | Yes | Yes | - | V3.0.0
|  | Apollon-C2.5 | Aficio MP C4501(A) / C5501(A) | v7.23.00 or later | - | - | WVGA | Yes | Yes | Yes | Yes | - | V3.0.0
|  | Diana-C1.5 | Aficio MP C2051 / C2551 | v7.23.00 or later | - | - | WVGA | Yes | Yes | Yes | Yes | - | V3.0.0
|  | Zeus-C1 | Aficio MP C300 / C300SR / C400 / C400SR | v7.23.00 or later | - | - | WVGA | Yes | Yes | Yes | Yes | - | V3.0.0
|  | Shinka-MF1 | Aficio SP 5200S / 5210SF / 5210SR | v7.24.00 or later | - | - | WVGA | Yes | Yes | Yes | Yes | - | V3.0.0
|  | Taurus-C1 | Pro C651EX / C751EX |  | - | - | SVGA | Yes | No | No | No | - | V3.0.0
| 09S | Kriss-P2 | Aficio SP 6330N | v5.19.00 or later | - | - | 4-lineLCD | Yes | Yes | No | Yes | - | V3.0.0
|  | Stella-C4 | Aficio MP 171 |  | - | - | 4-lineLCD | Yes | No | No | No | - | V3.0.0
|  | Stella-C4.5 | Aficio MP 201 |  | - | - | 4-lineLCD | Yes | No | No | No | - | V3.0.0
| 08A | Apollon-P2 | Aficio SP C820DN / C821DN | v5.19.00 or later | - | - | 4-lineLCD | Yes | Yes | No | Yes | - | V3.0.0
|  | Bellini-C4 | Pro 907EX / 1107EX / 1357EX |  | - | - | SVGA | Yes | No | No | No | - | V3.0.0
|  | Martini-C4 | Aficio MP 6001 / 7001 / 8001 / 9001 | v5.19.00 or later | - | - | WVGA | Yes | Yes | Yes | Yes | - | V3.0.0
|  | Sincere-P2 | Aficio SP 4210N |  | - | - | 2-lineLCD | Yes | No | No | No | - | V3.0.0
|  | Bellini-P1 | Pro 907 Engine / 1107 Engine / 1357 Engine |  | - | - | SVGA | Yes | No | No | No | - | V3.0.0
| 08S | Apollon-C2 | Aficio MP C4000 / C5000 | v4.30.00 or later | - | - | WVGA | Yes | Yes | Yes | Yes | - | V3.0.0
|  | Athena-C2 | Aficio MP C2800 / C3300 | v4.30.00 or later | - | - | WVGA | Yes | Yes | Yes | Yes | - | V3.0.0
|  | Diana-C1 | Aficio MP C2050 / C2550 | v4.30.00 or later | - | - | WVGA | Yes | Yes | Yes | Yes | - | V3.0.0
|  | Gaia-P3 | Aficio SP C420DN |  | - | - | 4-lineLCD | Yes | No | No | No | - | V3.0.0
| 07A | Alex-C1 | Aficio MP 4000 / 5000 / 4000B / 5000B | v4.30.00 or later | - | - | WVGA | Yes | Yes | Yes | Yes | - | V3.0.0
|  | Alex-P1 | Aficio SP 8200DN | v4.30.00 or later | - | - | 4-lineLCD | Yes | Yes | No | Yes | - | V3.0.0
|  | Beluga-C1 | Aficio MP W5100 / W7140 |  | - | - | SVGA | Yes | No | No | No | - | V3.0.0
|  | Russian-C5 | Aficio MP 2550 / 3350 / 2550B / 3350B | v4.30.00 or later | - | - | WVGA | Yes | Yes | Yes | Yes | - | V3.0.0
|  | Venus-C2 | Aficio MP C6000 / C7500 | v4.30.00 or later | - | - | WVGA | Yes | Yes | Yes | Yes | - | V3.0.0
|  | Alex-C1.5 | Aficio MP 4001 / 5001 | v4.30.00 or later | - | - | WVGA | Yes | Yes | Yes | Yes | - | V3.0.0
|  | Beluga-C1.5 | Aficio MP W5100en / W7140en |  | - | - | WVGA | Yes | No | No | No | - | V3.0.0
|  | Russian-C5.5 | Aficio MP 2851 / 3351 | v4.30.00 or later | - | - | WVGA | Yes | Yes | Yes | Yes | - | V3.0.0
| 06A | Kir-C3 | Aficio MP 1600 / 2000 |  | - | - |  | Yes | No | No | No | - | V3.0.0
|  | Neptune-C2 | Aficio MP W2400 / W3600 |  | - | - |  | Yes | No | No | No | - | V3.0.0
|  | Neptune-P1 | Aficio SP W2470 |  | - | - |  | Yes | No | No | No | - | V3.0.0
|  | Parisian-C1 | Aficio MP 2500 / 2500L |  | - | - |  | Yes | No | No | No | - | V3.0.0
|  | Sincere-P1 | Aficio SP 4100N / 4110N |  | - | - |  | Yes | No | No | No | - | V3.0.0
|  | Stella-C3 | Aficio MP 161 |  | - | - |  | Yes | No | No | No | - | V3.0.0
| 06S | Adonis-P4 | Aficio SP 8100DN |  | - | - |  | Yes | No | No | No | - | V3.0.0
|  | Apollon-P1 | Aficio SP C811DN |  | - | - |  | Yes | No | No | No | - | V3.0.0
|  | Gaia-P2 | Aficio SP C410DN / C411DN |  | - | - |  | Yes | No | No | No | - | V3.0.0
|  | Martini-P2 | Aficio SP 9100DN |  | - | - |  | Yes | No | No | No | - | V3.0.0
| 05A | Apollon-C1 | Aficio MP C3500 / C4500 |  | - | - |  | Yes | No | No | No | - | V3.0.0
|  | Athena-C1 | Aficio MP C2500 / C3000 / C2000 |  | - | - |  | Yes | No | No | No | - | V3.0.0
|  | Bellini-C3 | Aficio MP 9000 / 1100 / 1350 |  | - | - |  | Yes | No | No | No | - | V3.0.0
|  | Bellini-C3.5 | Pro 906EX / 1106EX / 1356EX |  | - | - |  | Yes | No | No | No | - | V3.0.0
|  | Martini-C3 | Aficio MP 5500 / 6500 / 7500 |  | - | - |  | Yes | No | No | No | - | V3.0.0
|  | Martini-C3.5 | Aficio MP 6000 / 7000 / 8000 |  | - | - |  | Yes | No | No | No | - | V3.0.0
|  | Pegasus-C1 | Aficio 615C / Aficio MP C1500 |  | - | - |  | Yes | No | No | No | - | V3.0.0
|  | Pegasus-C2 | Aficio MP C1800 |  | - | - |  | Yes | No | No | No | - | V3.0.0
| 05S | Adonis-C4 | Aficio 3035 / 3045 |  | - | - |  | Yes | No | No | No | - | V3.0.0
|  | Adonis-C4.5 | Aficio MP 3500 / 4500 |  | - | - |  | Yes | No | No | No | - | V3.0.0
|  | Jupiter-P4 | Aficio CL7200 / CL7300 |  | - | - |  | Yes | No | No | No | - | V3.0.0
|  | Russian-C4 | Aficio 3025 / 3030 |  | - | - |  | Yes | No | No | No | - | V3.0.0
|  | Russian-C4.5 | Aficio MP 2510 / 3010 |  | - | - |  | Yes | No | No | No | - | V3.0.0

## SOP & IMC Screen Layout old (hidden)
SOP & IMC Home Screen Settings
Remove all the icons on Screen 1 | Remove all the icons on Screen 2
Remove all the icons on Screen 3 | Remove all the icons on Screen 4
Add the these icons to Screen 5

## SOP & IMC Screen Layout
SOP & IMC Home Screen Settings
SOP
Remove all the icons on Screen 1 | Remove all the icons on Screen 2
Remove all the icons on Screen 3 | Remove all the icons on Screen 4
Add the these icons to Screen 5
IMC
Remove all the icons on Screen 1 | Remove all the icons on Screen 2
Remove all the icons on Screen 3 | Remove all the icons on Screen 4
Add the these icons to Screen 5
No Solution

## Card Reader - Process 1
GSK/ CH Site ID Cards (all models)
GSK/ CH use a standardised HID card at their locations called GSK HID Corporate 1000. This is a HID proximity based card type. The intention is to standardise all locations to this card standard. Where sites do not have the GSK HID Corporate 1000 card type; alternative methods will be deployed by GSK to either update the physical card at the location or use Microdot sticker technology that will enable legacy cards to use the standard card configuration.
The cards at each of the locations need to be checked to determine if they are the same according to the GSK/ CH standard. If the card type is different to the GSK HID Corporate 1000, please contact the Regional Ricoh Project Manager who will advise on the next steps.
To configure the RFIDEAS ProxyPlus Reader (part number RDR-80581AKU: EDP 974963) to read this standard please configure according to the screenshot below.
To configure the card reader, please use the following embedded file.
Configuration by the Badge Config Utiity
Note. The BadgeConfigUtil will achieve the correct CH configuration settings and will automatically apply the settings to the card reader.
| 1) | Attach the RFIDEAs card reader to a laptop
| 2) | Unzip the BadgeConfigUtil - GSK Standard.zip
| 3) | Open the folder from the extracted file and open the "BadgeConfigUtil"
| 4) | Follow the onscreen prompts to configure the reader.
It is recommended to test a minimum of two cards from the site to ensure that the card numbers retrieved by the tool are unique. Verify the output with the site representative for confirmation.
Manual Configuration (Global)
To manually configure the card reader according to the GSK HID Corporate 1000, please refer to the following instructions.
1) Plug the ProxyPlus card reader into a computer
2) Open the pcProxConfig tool
3) Click [Connect] to connect to the card reader once it has been plugged into a computer.
4) Select the [Data Format] tab and configure the card reader to the following configuration
5) Once the card configuration is complete click [Write Active] and wait for the [Writing to device... Done] message to appear
6) Click [Disconnect] and unplug the card reader

## Card Reader - Process 2
Card Reader Installation location on IMC Devices
The RFIDEAS 805R1AKU card reader contains the necessary cables, including the 15CM USB mini cable that is used to connect to the
following location behind the touch panel screen.
To avoid problems with a card reader and SOP, where the SOP thinks the card reader is a keyboard please see below steps:
1. On the SOP go to user tools (Settings) | 2. In Screen Features, select Screen Feature Settings
3. In user tools go to Screen Device Settings | 4. In Device Screen Setting select External Interface Software Settings
5. Select in the dropdown menu next to Select IC Card Reader – Proximity Card Reader | 6. Select Proximity Card Reader Software Setting and follow instructions at the panel. After connecting the card reader (in this case a Inepro reader) the screen should look like below.
7. Press OK and Reboot the MFP.

## Card Reader Installation
GSK NFC Card Reader Type M37 (D3GF-34) Installation Process
Component Check:
| No | Descrption | Q'ty
| 1 | Corner Cover | 1
| 2 | Reader Spacer | 1
| 3 | Reader Cover | 1
| 4 | Reader | 1
| 5 | Sponge Cushions | 2
| 6 | Interface Cable (with the ferrite core) | 1
Please check all components are present and correct before starting the installation process.
Once confirmed please follow the attached guide.

## Ethernet241 Reader
How to configure the RFIDEAS241 Ethernet Unit
Note. This instruction guide is for configuring an Ethernet241 unit on a single function printer that does not have Java installed.
Information about the RFIDEAS241: The Ethernet 241 was designed to allow an RFIDEAS card reader and a printer to simultaneously communicate via an Ethernet connection using a single network drop. The Ethernet 241 acts as a two-port switch that provides a pass-thru Ethernet port for a printer and a second Ethernet port that is built into the device. The 241 device has two Ethernet connectors designated as the Network port and Printer port. The Ethernet 241 provides one USB port, one RS-232 DB9 port and one 5 VDC port that is used to supply power to the unit via the supplied power adapter. The USB and serial ports operate independently and can support simultaneous card presentatations
Engineer to carry out 1-7
1) Configure the card reader as described in "Card Reader - Process 1" sheet
2) Connect the RDR-805R1AKU card reader cable to the "USB" port on the RFIDEAS Ethernet 241 unit
3) Connect the printer network cable to the RFIDEAS 241 unit labelled "Device"
4) Connect the network cable from the RFIDEAS 241 unit labelled "Network" to the floor socket (switch, patch port etc)
5) Connect the power cable to the power outlet
6) Allow the RFIDEAS Ethernet 241 unit to boot up
7) Open the "241DiscoveryTool". If not installed, use the following installer:
GSSC to carry out 8 -16
8a) Note. The computer that is used to configure the RFIDEAS Ethernet241 device needs to be on the same network segment, otherwise it will not discover it.
8b) Provide the Mac Address of the Ethernet241 reader to the GSSC team so that it can be used to identify the unit during the discovery process
9) If your computer is connected to several networks the application will prompt you to choose the network segment that the box is connected to.
10) Choose the active network and press “Okay” to advance to the main discovery window.
11) Press “Find local 241 devices” to start the network scan. Click on the device to see the detailed window. If you have more than one box on the same network segment, you can identify RFIDEAS Ethernet241 unit by the MAC address that is also printed on the label on the bottom of the box.
12) Configure the RFIDEAS241 Unit by selecting the web link "Visit web configuration page" on the right-hand side of the discovery window.
13) Select the "IP" Tab and configure the network details that the RFIDEAS Ethernet241 unit will use, as below:
Field | Value
Client | On
Addressing Mode | DHCP
Network Port | Auto
Data Port | Auto
Host Name | Complete as required
Location | Complete as required
14) Select the "Ports" tab. Ensure that SSL is Enabled and SSL Port is 52443. Leave other items at default.
15) Select the "Server" tab and ensure the following configuration settings are configured:
Note. For "Init Server URL" and "Data Server URL" <server_hostname>, contact the GSSC team for information about the closest SLNX DS server that will be used for the location
Field | Value
Init Server Port: | 52443
Init Server Url: | https://<server_hostname>.wmservice.corpnet1.com
Init Server Str: | /rest/cardservices/initReleasePrint?ipAddress241=$5
Data Server Port: | 52443
Data Server Url: | https://<server_hostname>.wmservice.corpnet1.com
Data Server Str: | /rest/cardservices/authUserCredsAndReleasePrint?cardId=$1&ipAddress241=$5&printerMacAddress=$6&printerIpAddress=$7&firmawareVersion241=$9&numberOfBitsInCard=$a&cardIdHexadecimal=$b&secKey=6585373924
16) Click "Update"

## Java SLNX Reload
Loading / Reloading SLNX Software
The following procedure should be carried out if a device requires SLNX software pushed to the device:
For JAVA SD Card MFDs
1) The SDK card rebuilt manually - the steps are as follows:
A) Uninstall ALL Extended Features from the MFP via USER TOOLS, including JAVA.
B) POWER DOWN the MFP.
C) REMOVE JAVA CARD and rebuild as per the following steps (note which SLOT it was removed from and verify if necessary that the slot is correct as per Product Supp Guide for MFP):
a) Copy the SDK folder from the JAVA card to a computer (recommend into a folder with the SERIAL of the MFP) for SAFE KEEPING.
b) Once copied for backup, delete the SDK folder (and all folders and files UNDER IT). DO NOT DELETE ANYTHING ELSE FROM THE CARD.
c) Using the SD CARD UPDATE file as downloaded from RFG, rebuild the card (running the .BAT to rebuild the JAVA card will put the files back on the card in the correct location)
d) Once the JAVA CARD is rebuilt, EJECT it from the computer.
e) Ensure the Write-Protect notch is set correctly (NOT WRITE-PROTECTED).
D) Before returning the JAVA card to the machine - POWER ON (NO JAVA CARD) and perform the following steps:
a) SP MODE - 5401-200 to -230 / make sure they are 0 -- IF NOT, set to 0
b) SP MODE - 5832-001 / Format ENTIRE HDD (you must ROCKER SWITCH OFF the MFP for this to process)
c) Once machine is back up from HDD format - POWER OFF.
d) Place JAVA CARD back into the PROPER SLOT and POWER ON MFP. JAVA auto-installs.
2) Verify that JAVA installed, double check showing correct install location.
3) Verify and set HEAP and STACK according to the HEAP&STACK worksheet.
4) After setting HEAP & STACK, - POWER CYCLE MFP with ROCKER SWITCH. When the MFP comes back up, verify that HEAP & STACK changes took and that only
JAVA is showing as installed under Extended Features from USER TOOLS. There should be NO SLNX listed under Extended Features.
5) Notify the GSSC of the needed SW PUSH to the MFP using the template below. If this activity is part of the deployment you will need to co-ordinate this with the assigned GSSC.
Send request to globalsupport@ricoh-usa.com and include the account name at the beginning of the subject.
As an example:
SUBJ: GSK - SW Push Requested {MFP NAME}
BODY:
MFP NAME: {MFP NAME}
IP_ADDR: {IP_ADDR}
REASON: {Reason for the SW push}
CONTACT: {email address of user for testing - in email format / not just a user name}
Please note that if IBS (BOCR) was installed on the MFP - it will need to be reloaded as well. This needs to be indicated in the SW PUSH REQUEST.
6) TSSC will create a ticket for the SW Push and notify sending party of this number and upon completion - Notify that the SW has been pushed and testing can be performed.
If there is a valid tester's email in the request, that user will be notified as well.
7) Upon receipt of successful test message - TSSC Ticket will be closed.
By following the steps above, the result should be a clean re-install and trouble-free installation of SLNX to the MFP.
Granted if there are underlying hardware issues (bad contoller, bad HDD, bad JAVA card) there may be a need to replace those parts and perform the process again before re-installing SLNX to the MFP.
IBS Installation Procedure (Adhoc)
If there is any requirement for IBS installation, please contact the Regional Technical Software Administrators.
For Flash Module MFDs
1) There is no SDK CARD - but JAVA can be upgraded/reverted with an SD Card (for steps - see the Hardware Maintenance Guide for specific MFP):
A) Uninstall ALL Extended Features from the MFP via USER TOOLS, including JAVA.
B) DO NOT POWER DOWN the MFP.
C) Perform the following clears:
a) SP MODE - 5401-200 to -230 / make sure they are 0 -- IF NOT, set to 0
b) SP MODE - 5832-001 / Format ENTIRE HDD (you must ROCKER SWITCH OFF the MFP for this to process)
c) Once machine is back up from HDD format - POWER OFF.
d) Verify that JAVA was re-installed.
2) If JAVA is being upgraded or reverted via SD card - perform that process now.
3) Verify and set HEAP and STACK according to the HEAP&STACK worksheet.
4) After setting HEAP & STACK, - POWER CYCLE MFP with ROCKER SWITCH. When the MFP comes back up, verify that HEAP & STACK changes took and that only
JAVA is showing as installed under Extended Features from USER TOOLS. There should be NO SLNX listed under Extended Features.
5) Notify the GSSC of the needed SW PUSH to the MFP using the template below. If this activity is part of the deployment you will need to co-ordinate this with the assigned GSSC.
Send request to globalsupport@ricoh-usa.com and include the account name at the beginning of the subject.
As an example:
SUBJ: GSK - SW Push Requested {MFP NAME}
BODY:
MFP NAME: {MFP NAME}
IP_ADDR: {IP_ADDR}
REASON: {Reason for the SW push}
CONTACT: {email address of user for testing - in email format / not just a user name}
Please note that if IBS (BOCR) was installed on the MFP - it will need to be reloaded as well. This needs to be indicated in the SW PUSH REQUEST.
6) TSSC will create a ticket for the SW Push and notify sending party of this number and upon completion - Notify that the SW has been pushed and testing can be performed.
If there is a valid tester's email in the request, that user will be notified as well.
7) Upon receipt of successful test message - TSSC Ticket will be closed.
By following the steps above, the result should be a clean re-install and trouble-free installation of SLNX to the MFP.
Granted if there are underlying hardware issues (bad contoller, bad HDD, bad JAVA card) there may be a need to replace those parts and perform the process again before re-installing SLNX to the MFP.
IBS Installation Procedure (Adhoc)
If there is any requirement for IBS installation, please contact the Regional Technical Software Administrators.

## Heap&Stack
There should be no need to change the Heap and Stack settings. However, please refer to this chart for the correct configuration.
Device Type | Heap | Stack
Aficio MP C2051 | 32 | 64
Aficio MP C2551 | 32 | 64
Aficio MP C300 | 32 | 64
Aficio MP C3501 | 32 | 64
Aficio MP C5501 | 32 | 64
Aficio SP 5200S | 32 | 64
Aficio SP 5210SR | 32 | 64
Aficio MP 4002 | 56 | 256
Aficio MP 5002 | 56 | 256
Aficio MP 7502 | 56 | 256
Aficio MP 9002 | 56 | 256
Aficio MP C3502 | 56 | 256
Aficio MP C4502 | 56 | 256
Aficio MP C5502 | 56 | 256
Aficio MP 2852 | 32 | 64
MP 2553 | 56 | 256
MP 3053 | 56 | 256
MP C2503 | 56 | 256
MP C2503 JPN | 56 | 256
MP C3003 | 56 | 256
MP C3503 | 56 | 256
MP C3503 JPN | 56 | 256
MP C4503 | 56 | 256
MP C5503 | 56 | 256
MP C5503 JPN | 56 | 256
Aficio MP 301 | 56 | 256
Aficio MP C305 | 56 | 256
MP C401SR | 72 | 256
MP 3054 | 72 | 256
MP 4054 | 72 | 256
MP 5054 | 72 | 256
MP 501 | 72 | 256
MP C2004 | 72 | 256
MP C2504 | 72 | 256
MP C2504ex | 72 | 256
MP C3004 | 72 | 256
MP C3004ex | 72 | 256
MP C3504 | 72 | 256
MP C3504ex | 72 | 256
MP C4504 | 72 | 256
MP C5504 | 72 | 256
MP C5504 JPN | 72 | 256
MP C6004 | 72 | 256
MP C6004ex | 72 | 256
MP 4055 | 72 | 256
MP C307 | 72 | 256
MP C407 | 72 | 256
MP C6503 | 72 | 256
IM C3000 | 72 | 256
IM C6000 | 72 | 256

## Timers
Device | Auto-Logout (s) | Panel Off (m) | Low Power (m) | Sleep (m)
Aficio MP C2051 | 120* | 2 | N/A | 60
Aficio MP C2551 | 120* | 2 | N/A | 60
Aficio MP C300 | 120* | 2 | N/A | 60
Aficio MP C3501 | 120* | 2 | N/A | 60
Aficio MP C5501 | 120* | 2 | N/A | 60
Aficio SP 5200S | 120* | 2 | N/A | 60
Aficio SP 5210SR | 120* | 2 | N/A | 60
Aficio MP 4002 | 120* | N/A | 2 | 60
Aficio MP 5002 | 120* | N/A | 2 | 60
Aficio MP 7502 | 120* | N/A | 2 | 60
Aficio MP 9002 | 120* | N/A | 2 | 60
Aficio MP C3502 | 120* | N/A | 2 | 60
Aficio MP C4502 | 120* | N/A | 2 | 60
Aficio MP C5502 | 120* | N/A | 2 | 60
Aficio MP 2852 | 120* | 2 | N/A | 60
MP 2553 | 120* | N/A | N/A | 2
MP 3053 | 120* | N/A | N/A | 2
MP C2503 | 120* | N/A | N/A | 2
MP C2503 JPN | 120* | N/A | N/A | 2
MP C3003 | 120* | N/A | N/A | 2
MP C3503 | 120* | N/A | N/A | 2
MP C3503 JPN | 120* | N/A | N/A | 2
MP C4503 | 120* | N/A | 2 | 60
MP C5503 | 120* | N/A | 2 | 60
MP C5503 JPN | 120* | N/A | 2 | 60
Aficio MP 301 | 120* | N/A | N/A | 2
Aficio MP C305 | 120* | N/A | N/A
MP C401SR | 120* | N/A | 2 | 60
MP 3054 | 120* | N/A | N/A | 2
MP 4054 | 120* | N/A | N/A | 2
MP 5054 | 120* | N/A | N/A | 2
MP 501 | 120 | N/A | N/A | 60
MP C2004 | 120 | N/A | N/A | 60
MP C2504 | 120 | N/A | N/A | 60
MP C2504ex | 120 | N/A | N/A | 60
MP C3004 | 120 | N/A | N/A | 60
MP C3004ex | 120 | N/A | N/A | 60
MP C3504 | 120 | N/A | N/A | 60
MP C3504ex | 120 | N/A | N/A | 60
MP C4504 | 120 | N/A | N/A | 60
MP C5504 | 120 | N/A | N/A | 60
MP C5504 JPN | 120 | N/A | N/A | 60
MP C6004 | 120 | N/A | N/A | 60
MP C6004ex | 120 | N/A | N/A | 60
MP 4055 | 120 | N/A | N/A | 60
MP C307 | 120 | N/A | N/A | 60
MP C407 | 120 | N/A | N/A | 60
MP C6503 | 120 | N/A | N/A | 60
IM C3000 | 120 | N/A | N/A | 60
IM C6000 | 120 | N/A | N/A | 60
* - Setting available but not used by SLNX

## Fax Forwarding
How to set up Fax Forwarding | How to set up SMTP - Validate with GSK's local IT for SMTP configuration details
Press [Email] to switch the transmission type. See [How to Setup SMTP] for further details on SMTP Configuration.

## Cell Options (hidden)
At Device
By WIM
By SLNX
BOZ
N/A